## Pressure_design
	Main information				Cost Parameters		a bit confused			PIPE	Pressure		Cost
					Unit pipe cost	3.50 €	€/mm*D/m			Diameter	Pressure Drop (1)	Drop2	Pipe installation	Maintenance	Power penalty	Penalty and maintenance	Total Cost
	H = 15 m	30	m		Penalty	0.06 €	€/kWst	kWh?		200	13.71846328685	0.00890503	700.00 €	14.00 €	854.88 €	7397.29 €	8097.29 €
	L = 100 m	100	m		Running hours	8000	h/yr	h/a?		250	4.279995866484	0.00277826	875.00 €	17.50 €	266.71 €	2419.67 €	3294.67 €
	P = 13 bara	13	bara		Maintenance	2 %	Of installation cost			300	1.65413926413234	0.00107375	1050.00 €	21.00 €	103.08 €	1056.36 €	2106.36 €
	Vinlet = 11,8 kg/s	1.78328547680218	m3/s		Discount rate	10.00 %				350	0.740994455378167	0.00048100	1225.00 €	24.50 €	46.18 €	601.70 €	1826.70 €
	k	0.1	mm		Present value	20	year			400	0.369788241601238	0.00024004	1400.00 €	28.00 €	23.04 €	434.56 €	1834.56 €
	Dynamic viscosity	0.0001408	Pa*S							450	0.200396071049257	0.00013008	1575.00 €	31.50 €	12.49 €	374.49 €	1949.49 €
	Kinemic viscosity	1.61E-07	m2/s						Costs And Efficiency / Diameter / Costs / Pressure Drop				0.00 €	0.00 €	0.00 €	0.00 €	0.00 €
	Density (kg/m3)	6.617
	Gravity	9.81
	Power out	5.50E+03	kW
	Power penalty	200	kW/bar

	Re number	f	A	V
	7.05E+07	0.0167067688592829	0.0314159265358979	56.7637397154108
	5.64E+07	0.0159067118313629	0.0490873852123405	36.3287934178629
	4.70E+07	0.0152973204566657	0.0706858347057704	25.2283287624048
	4.03E+07	0.0148112666436802	0.0962112750161874	18.5350986825831
	3.52E+07	0.0144108658239807	0.125663706143592	14.1909349288527
	3.13E+07	0.0140730681850526	0.159043128087983	11.2125905610688

Selected:	K2:R9																The pressure drop is displayed here with reverse scale because I assum "Low Drop is good for High Efficiency"

																		A different way to empgasize the rtelevant aspects may be to show the dependency between Cost and PressureDrop directly:

																		May I interpret this as "Cost goes roughly linear with efficiency (and we might even say proportional)".