## TQFP-64
V5c (charger PCB) MCU – AT32UC3C2512C-A2UT – Pin Out and GPIO List
Logic Levels are 5V for the entire device
Initial Values' column – HIGH = 5V, LOW = 0V, COMMS, or INPUT
i2c ports (Initial value = COMMS) should be configured as INPUT until i2c drivers are written
Pin | Name | Alternative Function (if used) | I/O (I = INPUT, O = OUTPUT) | Initial Value | Schematic Net Name | Function / Description
1 | PA00 | TCK |  | COMMS | TCK | JTAG TCK – Leave set as default!!
2 | PA01 | TDI |  | COMMS | TDI | JTAG TDI – Leave set as default!!
3 | PA02 | TDO / aWire DATAOUT |  | COMMS | TDO | JTAG TDO / aWire DATAOUT – Leave set as default!!
4 | PA03 | TMS |  | COMMS | TMS | JTAG TMS – Leave set as default!!
5 | VDDIO1
6 | GNDIO1 |  |  |  | TP5, TP6, TP26
7 | PA04 | ADCIN0 |  |  | PANEL_VOLTAGE / TP2
8 | PA05 | ADCIN1 |  |  | PANEL_INPUT_CURRENT / TP1
9 | PA06 | ADCIN2 |  |  | INVERTER_VOLTAGE / TP7
10 | PA07 | ADCIN3 |  |  | BATTERY_VOLTAGE / TP10
11 | PA08 | ADCIN4 |  |  | BATT_CHARGE_CURRENT / TP8
12 | PA09 | ADCIN5 |  |  | CHARGING_LED
13 | PA16 | DACREF |  |  | TP22
14 | ADCVREFP |  |  |  |  | Fitted with 100nF capacitor
15 | ADCVREFN |  |  |  |  | Fitted with 100nF capacitor
16 | PA19 |  | O | LOW | CONNECT_CHARGER | Initial Power up setting = GPIO LOW. On activating charger change to GPIO = HIGH (before activating PWM for charger)
17 | GNDANA
18 | VDDANA
19 | PA20 | DAC0A |  |  | Charger_V_Loop
20 | PA21 | DAC0B |  |  | Charger_I_Loop
21 | PA22 | ADCIN11 |  |  | TP23
22 | PA23 | ADCIN12 |  |  | TP24
23 | VBUS |  |  |  | GND | USB not used
24 | DM |  |  |  | GND | USB not used
25 | DP |  |  |  | GND | USB not used
26 | GNDPLL
27 | VDDIN_5
28 | VDDIN_33
29 | VDDCORE
30 | GNDCORE
31 | PB30 | XIN0 |  | 8MHz EXTERNAL XTAL | - | Set-up for 8MHz external crystal
32 | PB31 | XOUT0 |  | 8MHz EXTERNAL XTAL | - | Set-up for 8MHz external crystal
33 | PC02 |  |  |  | TEMP_SDA | i2c signal SDA (on board temperature sensor U7)
34 | PC03 |  |  |  | TEMP_SCL | i2c signal SCL (on-board temperature sensor U7)
35 | VDDIO2
36 | GNDIO2
37 | PC04 |  |  |  | TWIMS1_TWD / USART2_TXD / TP12
38 | PC05 |  |  |  | TWIMS1_TWCK / USART2_RXD / TP13
39 | PC15 | PWM-PWMH[1] | O | 47.5% | CHG_PWM_1 / TP4 | Phase Correct PWM for battery charger (initially fixed at 47.5%)
40 | PC16 |  |  |  | TP21
41 | PC17 | PWM-PWMH[0] | O | 47.5% | CHG_PWM_0 / TP3 | Phase Correct PWM for battery charger (initially fixed at 47.5%)
42 | PC18 |  |  |  | TP20
43 | PC19 |  |  |  | TP19
44 | PC20 |  |  |  | TP18
45 | PC21 |  |  |  | TP17
46 | PC22 |  |  |  | TP16
47 | PD00 |  |  |  | TEMP_CT
48 | PD01 |  |  |  | TEMP_INT
49 | PD02 |  |  |  | TP15
50 | PD03 |  |  |  | TP14
51 | VDDIO3
52 | GNDIO3
53 | PD11 |  |  |  | USART1_TXD | Debug header
54 | PD12 |  |  |  | USART1_RXD | Debug header
55 | PD13 |  |  |  | USART1_CTS | Debug header
56 | PD14 |  |  |  | USART1_RTS | Debug header
57 | PD21
58 | PD27
59 | PD28
60 | PD29
61 | PD30
62 | PB00 | XIN32
63 | PB01 | XOUT32
64 | RESET_N |  | I |  | nRESET
MCU is as per v2 design …
| = DEBUG | [SKY BLUE 9]
| = POWER | [ORANGE]
| = GPIO | [YELLOW 10]
| = PWM | [YELLOW GREEN 9]
| = DAC | [CYAN 10]
| = ADC | [YELLOW 9]
| = i2c | [GREY 2]
| = xtal | [RED4]
| = mii (ethernet) | [YELLOW-GREEN7]
| = SPI | [YELLOW3]
| = USART for RS232 | [ORANGE10]
| = USB | [MAGENTA4]
TP | = TEST POINT (spare I/O on MCU)
For v5c set duty cycle to 47.5% for each PWM pin

## TQFP-100
V5 Comms MCU – AT32UC3A1512-AUT – Pin Out and GPIO List
Logic Levels are 3V3 for the entire device
Initial Values' column – HIGH = 3.3V, LOW = 0V, COMMS, or INPUT
i2c ports (Initial value = COMMS) should be configured as INPUT until i2c drivers are written
Pin | Name | Alternative Function (if used) | I/O (I = INPUT, O = OUTPUT) | Initial Value | Schematic Net Name | Function / Description
1 | PB20 |  |  |  | ADC_nSYNC | External ADC link
2 | PB21 |  | I/O |  | ADC_P0(I/O) | External ADC link
3 | PB22 |  | O |  | ADC_nRESET | External ADC link
4 | VDDIO |  |  |  | +3V3_MCU
5 | GND |  |  |  | GND, TP29
6 | PB23 | USART1 – DCD |  |  |  | GPRS modem link (USART)
7 | PB24 | USART1 – DSR |  |  | GPRS_DTR | GPRS modem link (USART)
8 | PB25 | USART1 – DTR |  |  | GPRS_DSR | GPRS modem link (USART)
9 | PB26 | USART1 – RI |  |  | GPRS_RI | GPRS modem link (USART)
10 | PB27 |  |  |  | RTC_RST | RTC Reset Signal
11 | VDDOUT |  |  |  | [+1V8]
12 | VDDIN |  |  |  | +3V3_MCU
13 | GND |  |  |  | GND
14 | PB28 |  |  |  | ADC_nRDY | External ADC link
15 | PB29 | USART2 – RXD |  |  | USART2C_RXD | From Charger MCU USART2_TXD
16 | PB30 | USART2 – TXD |  |  | USART2C_TXD | to Charger MCU USART2_RXD
17 | PB31 |  | O |  | 10A_MUX_PWR | Power control line for 10A Multiplexer Power (+9V for MEASUREMENT MOSFETs)
18 | RESET_N |  | I |  | [nRST_C] | Reset line for Comms MCU (via 100R resistor)
19 | PA00 | USART0 – RXD |  |  | USART0C_RXD | FTDI Debug Header
20 | PA01 | USART0 – TXD |  |  | USART0C_TXD | FTDI Debug Header
21 | GND |  |  |  | GND
22 | VDDCORE |  |  |  | [+1V8]
23 | PA02 |  | O |  | EN_OSCILLATOR | Enable oscillator for 10A Multiplexer
24 | PA03 |  | O |  | GPRS_PWR1 | GPRS modem link (power control)
25 | PA04 |  | O |  | GPRS_PWR2 | GPRS modem link (power control)
26 | PA05 | USART1 – RXD |  |  | GPRS_TXD | GPRS modem link (USART)
27 | PA06 | USART1 – TXD |  |  | GPRS_RXD | GPRS modem link (USART)
28 | PA07 |  | I |  | SW_ON_OFF | On – Off SWITCH INPUT
29 | PA08 | USART1 – RTS |  |  | GPRS_CTS | GPRS modem link (USART)
30 | PA09 | USART1 – CTS |  |  | GPRS_RTS | GPRS modem link (USART)
31 | PA10 | SPI0 – NPCS[0] |  |  | ADC_nCS | External ADC link (SPI)
32 | N/C |  |  |  |  | [Not Connected]
33 | PA11 | SPI0 – MISO |  |  | ADC_DO | External ADC link (SPI)
34 | VDDCORE |  |  |  | [+1V8]
35 | GND |  |  |  | GND
36 | PA12 | SPI0 – MOSI |  |  | ADC_DIN | External ADC link (SPI)
37 | PA13 | SPI0 – SCK |  |  | ADC_SCLK | External ADC link (SPI)
38 | VDDCORE |  |  |  | [+1V8]
39 | PA14 |  | O |  | MOTOR_IN1 | Motor Control IC 1 + 2 – TLE52052GAUMA1 IN2 signal (see data sheet)**
40 | PA15 |  | I |  | MOTOR1_ERROR | Motor Control IC 1 – TLE52052GAUMA1 EF signal (see data sheet)
41 | PA16 |  | I |  | MOTOR2_ERROR | Motor Control IC 2 – TLE52052GAUMA1 EF signal (see data sheet)
42 | PA17 |  | O |  | MOTOR_IN2 | Motor Control IC 1 + 2 – TLE52052GAUMA1 IN2 signal (see data sheet)**
43 | PA18 |  | O | LOW | POWER_LED | LED signal for POWER
44 | PA19 |  | I |  | MOTOR_END2 | Motor END STOP 2 signal (from END STOP SENSOR 2)
45 | PA20 |  | I |  | MOTOR_END1 | Motor END STOP 1 signal (from END STOP SENSOR 1)
46 | VBUS |  |  |  | [VBUS]* | [Not Connected]
47 | VDDIO |  |  |  | +3V3_MCU
48 | DM |  |  |  | [DM]* | [Not Connected]
49 | DP |  |  |  | [DP]* | [Not Connected]
50 | GND |  |  |  | GND
51 | PA21 | ADC – AD[0] | I (ADC) |  | MOISTURE_SENSE | Moisture Sensor ADC Input (0 to 3.3V signal from MOISTURE SENSOR)
52 | PA22 |  | O |  | COMMS_LED | LED signal for COMMUNICATIONS ACTIVITY
53 | PA23 |  | O |  | MEASUREMENT_LED | LED signal for MEASUREMENT ACTIVITY
54 | PA24 |  | O |  | DRIVE_MUX_nE | 10A Multiplexer oscillator multiplexer ENABLE line
55 | PA25 |  | O |  | DRIVE_MUX_S0 | 10A Multiplexer oscillator multiplexer DATA S0 line***
56 | PA26 |  | O |  | DRIVE_MUX_S1 | 10A Multiplexer oscillator multiplexer DATA S1 line***
57 | PA27 |  | O |  | DRIVE_MUX_S2 | 10A Multiplexer oscillator multiplexer DATA S2 line***
58 | PA28 |  | O |  | DRIVE_MUX_S3 | 10A Multiplexer oscillator multiplexer DATA S3 line***
59 | VDDANA |  |  |  | [+3V3_A]
60 | ADVREF |  |  |  | [+3V3_A]
61 | GNDANA |  |  |  | GND
62 | VDDPLL |  |  |  | [+1V8]
63 | PC00 |  |  |  | XIN32 | 32.768kHz watch crystal for low power standby
64 | PC01 |  |  |  | XOUT32 | 32.768kHz watch crystal for low power standby
65 | PB00 | MACB – TX_CLK |  |  | PHY_TXC | Ethernet MII signals (see MCU and PHY data sheets)
66 | PB01 | MACB – TX_EN |  |  | PHY_TXEN | Ethernet MII signals (see MCU and PHY data sheets)
67 | VDDIO |  |  |  | +3V3_MCU
68 | VDDIO |  |  |  | +3V3_MCU
69 | GND |  |  |  | GND
70 | PB02 | MACB – TXD[0] |  |  | PHY_TXD0 | Ethernet MII signals (see MCU and PHY data sheets)
71 | PB03 | MACB – TXD[1] |  |  | PHY_TXD1 | Ethernet MII signals (see MCU and PHY data sheets)
72 | PB04 | MACB – CRS |  |  | PHY_CRS | Ethernet MII signals (see MCU and PHY data sheets)
73 | PB05 | MACB – RXD[0] |  |  | PHY_RXD0 | Ethernet MII signals (see MCU and PHY data sheets)
74 | PB06 | MACB – RXD[1] |  |  | PHY_RXD1 | Ethernet MII signals (see MCU and PHY data sheets)
75 | PB07 | MACB – RX_ER |  |  | PHY_RXER | Ethernet MII signals (see MCU and PHY data sheets)
76 | PB08 | MACB – MDC |  |  | PHY_MDC | Ethernet MII signals (see MCU and PHY data sheets)
77 | PB09 | MACB – MDIO |  |  | PHY_MDIO | Ethernet MII signals (see MCU and PHY data sheets)
78 | PB10 | MACB – TXD[2] |  |  | PHY_TXD2 | Ethernet MII signals (see MCU and PHY data sheets)
79 | VDDIO |  |  |  | +3V3_MCU
80 | GND |  |  |  | GND
81 | PB11 | MACB – TXD[3] |  |  | PHY_TXD3 | Ethernet MII signals (see MCU and PHY data sheets)
82 | PB12 | MACB – TX_ER |  |  | PHY_TXER | Ethernet MII signals (see MCU and PHY data sheets)
83 | PA29 | TWI – SDA |  |  | RTC_EE_SDA | i2c link to RTC and EEPROM
84 | PA30 | TWI – SCL |  |  | RTC_EE_SCL | i2c link to RTC and EEPROM
85 | PC02 |  |  |  | XIN0 | 20MHz 10ppm XTAL for normal operation
86 | PC03 |  |  |  | XOUT0 | 20MHz 10ppm XTAL for normal operation
87 | PB13 | MACB – RXD[2] |  |  | PHY_RXD2 | Ethernet MII signals (see MCU and PHY data sheets)
88 | PB14 | MACB – RXD[3] |  |  | PHY_RXD3 | Ethernet MII signals (see MCU and PHY data sheets)
89 | TMS |  |  |  | TMS_C | JTAG programming link
90 | TCK |  |  |  | TCK_C | JTAG programming link
91 | TDO |  |  |  | TDO_C | JTAG programming link
92 | TDI |  |  |  | TDI_C | JTAG programming link
93 | PC04 |  | I |  | PHY_INTRP | Ethernet MII signals (see MCU and PHY data sheets) – GPIO signal
94 | PC05 |  | O |  | PHY_RST | Ethernet MII signals (see MCU and PHY data sheets) – GPIO signal
95 | PB15 | MACB – RX_DV |  |  | PHY_RXDV | Ethernet MII signals (see MCU and PHY data sheets)
96 | PB16 | MACB – COL |  |  | PHY_COL | Ethernet MII signals (see MCU and PHY data sheets)
97 | VDDCORE |  |  |  | [+1V8]
98 | PB17 | MACB – RX_CLK |  |  | PHY_RXC | Ethernet MII signals (see MCU and PHY data sheets)
99 | PB18 | [MACB – SPEED]* | O |  | 5V_SW_PWR | Power control line for HALLS /CURRENT TRANSFORMERS and MEASUREMENT EXTERNAL ADC (+5V)
100 | PB19 |  | I |  | SW_OP_CL | OPEN / CLOSE SWITCH INPUT – for Motor Control IC (to open window)
| = DEBUG | [SKY BLUE 9]
| = POWER | [ORANGE] | ** - Both Motor Control ICs share IN1 and IN2 signals (to control 2 motors identically with one pair of signals)
| = GPIO | [YELLOW 10]
| = PWM | [YELLOW GREEN 9] | *** - Low current oscillator mux code determines which CELL (1..12) oscillator points to... to short it, and take Isc measurement. N.B. Oscillator always points to REF CELL.
| = DAC | [CYAN 10]
| = ADC | [YELLOW 9]
| = i2c | [GREY 2]
| = xtal | [RED4]
| = mii (ethernet) | [YELLOW-GREEN7]
| = SPI | [YELLOW3]
| = USART for RS232 | [ORANGE10]
| = USB | [MAGENTA4]
TP | = TEST POINT (spare I/O on MCU)