## Krell 20 kHz 3" spool data (2)
Legend1 =	Culp[0]		For use when graphing following with Peshkovsky data

Face dia (inch)	Face area (in^2)	Face area (m^2)	PS setting	Booster	Fotonic Sensor voltage - test 1 (RMS)	Fotonic Sensor voltage - test 2 (RMS)	Fotonic Sensor voltage - average (RMS)	Output ampl (microns p-p)	Output ampl (microns peak)	Output velocity / (m/sec, peak)	Output velocity / (m/sec, RMS)	Power in air (watts)	Power in water (watts)	Total cavitation power (watts)	Estimated cavitation power due to radial side-amplitude (watts)	Net face cavitation power (watts)	Areal cavitation power density (watt/in^2)	Areal cavitation power density (watt/cm^2)	Areal cavitation power density (watt/mm^2)	Cavitation power density (watt/in^2/micron_pp)	Cavitation power density (watt/cm^2/micron_pp)		Areal cavitation power density (watt/m^2)	Areal radiation resistance (watt/cm^2)/(m/sec [rms])^2	Radiation resistance / (watt/m^2)/((m/sec [peak])^2 * m^2)
3.000	7.069	0.004560	100	Gold	0.361	0.362	0.362	26.5	13.2	1.66	1.18	30	577	547	16	531	75	11.63	0.116	2.8	0.44		116341	8.42	9.229E+06
			80	Gold	0.299	0.286	0.293	21.4	10.7	1.35	0.95	20	455	435	13	422	60	9.25	0.093	2.8	0.43		92520	10.23	11.210E+06
			60	Gold	0.217	0.210	0.214	15.6	7.8	0.98	0.69	11	327	316	9	307	43	6.72	0.067	2.8	0.43		67210	13.94	15.285E+06
			40	Gold	0.138	0.135	0.137	10.0	5.0	0.63	0.44	4	204	200	6	194	27	4.25	0.043	2.7	0.43		42538	21.59	23.666E+06
			30	Gold	0.104	0.101	0.103	7.5	3.8	0.47	0.33	2	142	140	4	136	19	2.98	0.030	2.6	0.40		29776	26.80	29.379E+06
			20	Gold	0.054	0.045	0.050	3.6	1.8	0.23	0.16	0	68	68	2	66	9	1.45	0.014	2.6	0.40		14463	55.82	61.187E+06

3.000	7.069	0.004560	100	None	0.254	0.247	0.251	18.3	9.2	1.15	0.81	16	379	363	11	352	50	7.72	0.077	2.7	0.42		77206	11.64	12.754E+06
			80	None	0.202	0.196	0.199	14.6	7.3	0.92	0.65	10	296	286	9	277	39	6.08	0.061	2.7	0.42		60829	14.53	15.923E+06
			60	None	0.149	0.146	0.148	10.8	5.4	0.68	0.48	5	213	208	6	202	29	4.42	0.044	2.6	0.41		44239	19.23	21.079E+06
			40	None	0.097	0.096	0.096	7.0	3.5	0.44	0.31	2	126	124	4	120	17	2.64	0.026	2.4	0.37		26373	26.92	29.511E+06
			30	None	0.071	0.072	0.071	5.2	2.6	0.33	0.23	0	86	86	3	83	12	1.83	0.018	2.3	0.35		18291	33.93	37.193E+06
			20	None	0.038	0.038	0.038	2.8	1.4	0.17	0.12	0	35	35	1	34	5	0.74	0.007	1.7	0.27		7444	48.76	53.440E+06

## Chart2a - Krell 20k 3" spool
Cavitation Power in Water for 20 kHz Ø3.0" Al Spool Horn
Horn face amplitude (microns_peak)
Cavitation power density (watt/mm^2)