## 1
BYCO PETROLEUM PAKISTAN LIMITED
BOQ FOR PUMP FOUNDATION (UNIT-0300)
DWG NO: 05-300-365-0017 REV. S-3 & S-1 (DATED: 10-02-2021)
PUMP FOUNDATION SUMMARY
|  | DESCRIPTION | MTO QTY | UNIT
|  | EXCAVATION | 67.1767 | (cu-m)
|  | CC 1 : 4 : 8 | 5.1674 | (cu-m)
RCC CONCRETE:
|  | RCC 3750 PSI | 67.944 | (cu-m)
|  | BITUMEN COATING | 138.908 | (Sq-m)
|  | REINFORCEMENT | 7.4738 | Ton
|  | CEMENTITIOUS GROUT G1 | 10.473 | (cu-m)
|  | ANCHOR BOLTS | 462 | (kg)
EXCAVATION
S.NO. |  | DESCRIPTION | NO. | A | B | H | QTY. |  |  | PUMP FOUNDATION SUMMARY
| EXCAVATION |  |  | (m) | (m) | (m) | (cu-m)
1 | EXCAVATION | P-907A/B (HOR) | 14 | 2.805 | 1.595 | 0.975 | 61.0698 |  |  | DESCRIPTION | MTO QTY | UNIT
[10 empty] | EXCAVATION | 67.1767 | Cu.m
[10 empty] | CC 1 : 4 : 8 | 5.1674 | Cu.m
RCC CONCRETE:
[10 empty] | RCC 3750 PSI | 67.944 | Cu.m
[10 empty] | BITUMEN COATING | 138.908 | Sq.m
[10 empty] | REINFORCEMENT | 7.4738 | ton
[10 empty] | SURFACE PROTECTION COATING | 0 | Sq.m
[10 empty] | CEMENTITIOUS GROUT G1 | 10.473 | Cu.m
[10 empty] | EPOXY GROUT G2 | 0 | Cu.m
[10 empty] | ANCHOR BOLTS | 462 | KG
[8 empty] | 67.1767 | Excavation
CC 1 : 4 : 8
S.NO. |  | DESCRIPTION | NO. | L | W | H | QTY.
| CC 1 : 4 : 8 |  |  | (m) | (m) | (m) | (cu-m)
1 | CC 1 : 4 : 8 | P-907A/B (HOR) | 14 | 2.805 | 1.595 | 0.075 | 4.6977
[8 empty] | 5.1674 | CC 1 : 4 : 8
RCC 3750 PSI
S.NO. |  | DESCRIPTION | NO. | L | W | H | QTY.
| RCC 3750 PSI |  |  | (m) | (m) | (m) | (cu-m)
1 | RCC 3750 PSI | P-907A/B (HOR) | 14 | 2.655 | 1.445 | 1.15 | 61.7672
[8 empty] | 67.944 | RCC 3750 PSI
BITUMEN COATING
S.NO. |  | DESCRIPTION | NO. | L | W | H | QTY.
| BITUMEN COATING |  |  | (m) | (m) | (m) | (Sq-m)
1 | BITUMEN COATING | P-907A/B (HOR) | 14 | 8.2 |  | 1.1 | 126.28
[8 empty] | 138.908 | Bitumen
REINFORCEMENT
S.NO. |  | DESCRIPTION | NO. | Volume | Weight | Weight | Weight
| REINFORCEMENT |  |  | (cu. m) | (kg/ cu. m) | Kg | Ton
REINFORCEMENT
| REINFORCEMENT | FOUNDATION UPTO TOG |  | 67.944 | 100 | 6794.3972 | 6.7944
|  |  | Total | 67.944 |  | 6794.3972 | 6.7944 | 7.4738 | Steel
[5 empty] | Avg Kg/cu.m | 100
SURFACE PROTECTION COATING
S.NO. |  | DESCRIPTION | NO. | L | W | H | QTY.
|  |  |  | (m) | (m) | (m) | (Sq-m)
[8 empty] | 0 | Coating
CEMENTITIOUS GROUT G1
S.NO. |  | DESCRIPTION | NO. | L | W | H | QTY.
| CEMENTITIOUS GROUT G1 |  |  | (m) | (m) | (m) | (cu-m)
1 | CEMENTITIOUS GROUT G1 | GROUT IN SKID | 14 | 2.451 | 1.245 | 0.16 | 6.8353
| CEMENTITIOUS GROUT G1 | GROUT ON TOP | 14 | 2.655 | 1.445 | 0.05 | 2.6855
[8 empty] | 10.473 | Cem. Grout
EPOXY GROUT G2
S.NO. |  | DESCRIPTION | NO. | L | W | H | QTY.
|  |  |  | (m) | (m) | (m) | (cu-m)
[8 empty] | 0 | Epoxy Grout
ANCHOR BOLTS
S.NO. |  | DESCRIPTION | NO. | BOLT | NO OF BOLT | WEIGHT | QTY.
| ANCHOR BOLTS |  |  | (Dia) | (Nos.) | (Kg/Bolt) | (kg)
1 | ANCHOR BOLTS | P-907A/B (HOR) | 14 | M25 | 6 | 5 | 420
2
10
11
[8 empty] | 462 | An. Bolts
assumed

## 2
BYCO PETROLEUM PAKISTAN LIMITED
BOQ FOR VESSEL FOUNDATION (UNIT-0300)
DWG NO: 05-300-365-0026,27,43 & 0045 REV. S-2 & S-3 (DATED: 03&04-05-2021)
VESSEL FOUNDATION SUMMARY
|  | EXCAVATION | 319.2612 | (cu-m)
|  | CC 1 : 4 : 8 | 45.6088 | (cu-m)
RCC CONCRETE:
|  | RCC 3000 PSI | 136.8262 | (cu-m)
|  | STONE SOLING | 136.8262 | (cu-m)
|  | REINFORCEMENT | 11.2882 | Ton
|  | ISOLATION JOINT | 50.16 | m
EXCAVATION
S.NO. |  | DESCRIPTION | NO. | A | B | H | QTY.
| EXCAVATION |  |  | (m) | (m) | (m) | (cu-m)
1 | EXCAVATION | LPG BULLET FLOORING | 1 | 26.75 | 31 | 0.35 | 290.2375
[8 empty] | 319.2612 | Excavation
STONE SOLING
S.NO. |  | DESCRIPTION | NO. | L | W | H | QTY.
| STONE SOLING |  |  | (m) | (m) | (m) | (cu-m)
1 | STONE SOLING | LPG BULLET FLOORING | 1 | 26.75 | 31 | 0.15 | 124.3875
s
[8 empty] | 136.8262 | STONE SOLING
CC1:4:8
S.NO. |  | DESCRIPTION | NO. | L | W | H | QTY.
| CC 1 : 4 : 8 |  |  | (m) | (m) | (m) | (cu-m)
1 | CC 1 : 4 : 8 | LPG BULLET FLOORING | 1 | 26.75 | 31 | 0.05 | 41.4625
[8 empty] | 45.6088 | CC1:4:8
RCC 3000 PSI
S.NO. |  | DESCRIPTION | NO. | L | W | H | QTY.
| RCC 3000 PSI | FOOTING |  | (m) | (m) | (m) | (cu-m)
1 | RCC 3000 PSI | LPG BULLET FLOORING | 1 | 26.75 | 31 | 0.15 | 124.3875
[8 empty] | 136.8262 | RCC 3750 PSI
REINFORCEMENT
S.NO. |  | DESCRIPTION | NO. | Volume | Weight | Weight | Weight
| REINFORCEMENT |  |  | (cu. m) | (kg/ cu. m) | Kg | Ton
REINFORCEMENT
1 | REINFORCEMENT | LPG BULLET FLOORING |  | 136.8262 | 75 | 10261.9687 | 10.262
|  |  | Total | 136.8262 |  | 10261.9687 | 10.262 | 11.2882 | Steel
[5 empty] | Avg Kg/cu.m | 75
ISOTATION JOINT
S.NO. |  | DESCRIPTION | NO. | L | W | H | QTY.
| ISOLATION JOINT |  |  | (m) | (m) | (m) | m
1 | ISOLATION JOINT | LPG BULLET FLOORING | 6 | 7.6 |  |  | 45.6
[8 empty] | 50.16 | ISOTATION JOINT

## 3
BYCO PETROLEUM PAKISTAN LIMITED
BOQ FOR TOWER FOUNDATION (UNIT-0300)
DWG NO: 05-300-365-0024 & 46 REV. S-1 & 3 (DATED: 03 & 06-05-2021)
TOWER FOUNDATION SUMMARY
|  | EXCAVATION | 74.6973 | (cu-m)
|  | CC 1 : 4 : 8 | 3.1144 | (cu-m)
RCC CONCRETE:
|  | RCC 3750 PSI | 66.7082 | (cu-m)
|  | BITUMEN COATING | 130.4576 | (Sq-m)
|  | REINFORCEMENT | 7.3379 | Ton
|  | CEMENTITIOUS GROUT G1 | 0.027054 | (cu-m)
|  | ANCHOR BOLTS | 102.96 | (kg)
|  | BASE PLATE DEADMAN | 94.0041 | (KG)
EXCAVATION
S.NO. |  | DESCRIPTION | NO. | A | B | H | QTY. |  |  | TOWER FOUNDATION SUMMARY
| EXCAVATION |  |  | (m) | (m) | (m) | (cu-m) |  |  | EXCAVATION | 74.6973 | Cu.m
1 | EXCAVATION | F1 | 1 | 2.45 | 2.45 | 1.925 | 11.5548 |  |  | CC 1 : 4 : 8 | 3.1144 | Cu.m
2 | EXCAVATION | F2 | 3 | 4.15 | 2.55 | 1.775 | 56.3518 |  |  | RCC CONCRETE:
[10 empty] | RCC 3750 PSI | 66.7082 | Cu.m
[10 empty] | ANCHOR BOLTS | 102.96 | KG
[8 empty] | 74.6973 | Excavation
CC 1 : 4 : 8
S.NO. |  | DESCRIPTION | NO. | L | W | H | QTY.
| CC 1 : 4 : 8 |  |  | (m) | (m) | (m) | (cu-m)
1 | CC 1 : 4 : 8 | F1 | 1 | 2.45 | 2.45 | 0.075 | 0.45019
2 | CC 1 : 4 : 8 | F2 | 3 | 4.15 | 2.55 | 0.075 | 2.3811
[8 empty] | 3.1144 | CC 1 : 4 : 8
RCC 3750 PSI
S.NO. |  | DESCRIPTION | NO. | L | W | H | QTY.
| RCC 3750 PSI | BASE |  | (m) | (m) | (m) | (cu-m)
1 | RCC 3750 PSI | F1 | 1 | 2.3 | 2.3 | 0.4 | 2.116
2 | RCC 3750 PSI | F2 | 3 | 4 | 2.4 | 2 | 57.6
PEDESTAL
1 | RCC 3750 PSI | F1 | 1 | 0.53018 |  | 1.75 | 0.92781
[8 empty] | 66.7082 | RCC 3750 PSI
BITUMEN COATING
S.NO. |  | DESCRIPTION | NO. | L | W | H | QTY.
| BITUMEN COATING |  |  | (m) | (m) | (m) | (Sq-m)
1 | BITUMEN COATING | F1 BASE SIDE | 1 | 9.2 |  | 0.55 | 5.06
| BITUMEN COATING | F1 BASE TOP | 1 | 5.29 |  | - | 5.29
| BITUMEN COATING | PEDESTALS | 1 | 2.648 |  | 1.725 | 4.5678
2 | BITUMEN COATING | F2 BASE SIDE | 3 | 12.8 |  | 1.95 | 74.88
| BITUMEN COATING | F2 BASE TOP | 3 | 9.6 |  | - | 28.8
[8 empty] | 130.4576 | Bitumen
REINFORCEMENT
S.NO. |  | DESCRIPTION | NO. | Volume | Weight | Weight | Weight
| REINFORCEMENT |  |  | (cu. m) | (kg/ cu. m) | Kg | Ton
REINFORCEMENT
1 | REINFORCEMENT | f1 & f2 |  | 66.7082 | 100 | 6670.8189 | 6.6708
|  |  | Total | 66.7082 |  | 6670.8189 | 6.6708 | 7.3379 | Steel
[5 empty] | Avg Kg/cu.m | 100
CEMENTITIOUS GROUT G1
S.NO. |  | DESCRIPTION | NO. | L | W | H | QTY.
| CEMENTITIOUS GROUT G1 |  |  | (m) | (m) | (m) | (cu-m)
1 | CEMENTITIOUS GROUT G1 | F1 | 1 | 0.53018 |  | 0.025 | 0.013254
2 | CEMENTITIOUS GROUT G1 | F2 | 3 | 0.1512 |  | 0.025 | 0.01134
[8 empty] | 0.027054 | Cem. Grout
ANCHOR BOLTS
S.NO. |  | DESCRIPTION | NO. | BOLT | NO OF BOLT | WEIGHT | QTY.
| ANCHOR BOLTS |  |  | (Dia) | (Nos.) | (Kg/Bolt) | (kg)
1 | ANCHOR BOLTS | F1 | 1 | M 24 | 8 | 3.6 | 28.8
2 | ANCHOR BOLTS | F2 | 3 | M 24 | 6 | 3.6 | 64.8
[8 empty] | 102.96 | An. Bolts
[8 empty] | (kg) | assumed
BASE PLATE DEADMAN
S.NO. |  | DESCRIPTION | NO. | L | W | THICK. | QTY.
| BASE PLATE DEADMAN |  |  | (m) | (m) | (m) | (KG)
1 | BASE PLATE DEADMAN | F2 | 3 | 0.54 | 0.28 | 0.024 | 85.4582
[8 empty] | 94.0041 | BASE PLATE DEADMAN
(KG)

## 4
BYCO PETROLEUM PAKISTAN LIMITED
BOQ FOR DRUM FOUNDATION (UNIT-0300)
DWG NO: 05-300-365-0007,0008 & 0009 REV. S-1,2,3 & S-4 (DATED: 03&04-05-2021)
DRUM FOUNDATION SUMMARY
|  | EXCAVATION | 120.4256 | (cu-m)
|  | CC 1 : 4 : 8 | 6.3382 | (cu-m)
|  | SAND FILL | 57.0437 | (cu-m)
RCC CONCRETE:
|  | RCC 3750 PSI | 68.8265 | (cu-m)
|  | BITUMEN COATING | 150.9726 | (Sq-m)
|  | REINFORCEMENT | 7.5709 | Ton
|  | CEMENTITIOUS GROUT G1 | 1.1638 | (cu-m)
|  | PVC WATER STOPPER | 48.378 | (m)
|  | PUDDLE FLANGE MS PIPE 38 | 0.88 | (m)
|  | PUDDLE FLANGE MS PIPE 50 | 0.88 | (m)
|  | PUDDLE FLANGE MS PIPE 100 | 2.64 | (m)
|  | PUDDLE FLANGE MS PIPE 150 | 0.88 | (m)
|  | PUDDLE FLANGE MS PIPE 200 | 1.76 | (m)
|  | PUDDLE FLANGE MS PIPE 250 | 0.88 | (m)
|  | PUDDLE FLANGE MS PLATES | 116.5725 | (kg)
|  | WATER PROOF PLASTER | 2.8569 | (cu-m)
EXCAVATION
S.NO. |  | DESCRIPTION | NO. | A | B | H | QTY. |  |  | DRUM FOUNDATION SUMMARY
| EXCAVATION |  |  | (m) | (m) | (m) | (cu-m) |  |  | EXCAVATION | 120.4256 | Cu.m
1 | EXCAVATION | COOLING TOWER | 1 | 16.51 | 6.98 | 0.95 | 109.4778 |  |  | CC 1 : 4 : 8 | 6.3382 | Cu.m
RCC CONCRETE:
[10 empty] | RCC 3750 PSI | 68.8265 | Cu.m
[10 empty] | BITUMEN COATING | 150.9726 | Sq.m
[10 empty] | #REF! | #REF! | Sq.m
[10 empty] | REINFORCEMENT | 7.5709 | ton
[10 empty] | CEMENTITIOUS GROUT G1 | 1.1638 | Cu.m
[10 empty] | PUDDLE FLANGE MS PIPE | 7.92 | KG
[8 empty] | 120.4256 | Excavation | #REF! | #REF! | #REF!
[10 empty] | #REF! | #REF! | TON
SAND FILL
S.NO. |  | DESCRIPTION | NO. | L | W | H | QTY.
| SAND FILL |  |  | (m) | (m) | (m) | (cu-m)
1 | SAND FILL | SAND FILL | 1 | 16.51 | 6.98 | 0.45 | 51.8579
[8 empty] | 57.0437 | CC 1 : 4 : 8
CC 1 : 4 : 8
S.NO. |  | DESCRIPTION | NO. | L | W | H | QTY.
| CC 1 : 4 : 8 |  |  | (m) | (m) | (m) | (cu-m)
1 | CC 1 : 4 : 8 | COOLING TOWER | 1 | 16.51 | 6.98 | 0.05 | 5.762
[8 empty] | 6.3382 | CC 1 : 4 : 8
RCC 3750 PSI
S.NO. |  | DESCRIPTION | NO. | L | W | H | QTY.
| RCC 3750 PSI | BASE |  | (m) | (m) | (m) | (cu-m)
1 | RCC 3750 PSI | COOLING TOWER | 1 | 16.36 | 6.83 | 0.4 | 44.6955
PEDESTAL
1 | RCC 3750 PSI | OUTER WALL | 1 | 0.3 |  | 43.98 | 13.194
2 | RCC 3750 PSI | C1 &C2 | 40 | 0.3 | 0.3 | 1.3 | 4.68
[8 empty] | 68.8265 | RCC 3750 PSI
BITUMEN COATING
S.NO. |  | DESCRIPTION | NO. | L | W | H | QTY.
| BITUMEN COATING |  |  | (m) | (m) | (m) | (Sq-m)
1 | BITUMEN COATING | DRUM (0306-42) BASE SIDE | 1 | 46.38 |  | 0.55 | 25.509
2 | BITUMEN COATING | BASE TOP | 1 | 111.7388 |  | - | 111.7388
[8 empty] | 150.9726 | Bitumen
REINFORCEMENT
S.NO. |  | DESCRIPTION | NO. | Volume | Weight | Weight | Weight
| REINFORCEMENT |  |  | (cu. m) | (kg/ cu. m) | Kg | Ton
REINFORCEMENT
1 | REINFORCEMENT | COOLING TOWER |  | 68.8265 | 100 | 6882.6472 | 6.8826
|  |  | Total | 68.8265 |  | 6882.6472 | 6.8826 | 7.5709 | Steel
[5 empty] | Avg Kg/cu.m | 100
CEMENTITIOUS GROUT G1
S.NO. |  | DESCRIPTION | NO. | L | W | H | QTY.
| CEMENTITIOUS GROUT G1 |  |  | (m) | (m) | (m) | (cu-m)
1 | CEMENTITIOUS GROUT G1 | PEDESTAL TOP | 40 | 0.3 | 0.3 | 0.025 | 0.09
2 | CEMENTITIOUS GROUT G1 | ANCHOR POCKET | 160 | 0.1 | 0.1 | 0.605 | 0.968 | M25
[8 empty] | 1.1638 | Cem. Grout
PVC WATER STOPPER
S.NO. |  | DESCRIPTION | NO. | L | W | H | QTY.
| PVC WATER STOPPER |  |  | (m) | (m) | (m) | (m)
1 | PVC WATER STOPPER | COOLING TOWER | 1 | 43.98 |  |  | 43.98
[8 empty] | 48.378 | PVC WATER STOPPER
PUDDLE FLANGE MS PIPE
S.NO. |  | DESCRIPTION | NO. |  | LENGTH | WEIGHT | QTY.
|  |  |  | (Dia) | (m) |  | (m)
1 | PUDDLE FLANGE MS PIPE 38 | PUDDLE FLANGE MS PIPE 38 | 1 | 38 | 0.8 |  | 0.8
2 | PUDDLE FLANGE MS PIPE 50 | PUDDLE FLANGE MS PIPE 50 | 1 | 50 | 0.8 |  | 0.8
3 | PUDDLE FLANGE MS PIPE 100 | PUDDLE FLANGE MS PIPE 100 | 3 | 100 | 0.8 |  | 2.4
4 | PUDDLE FLANGE MS PIPE 150 | PUDDLE FLANGE MS PIPE 150 | 1 | 150 | 0.8 |  | 0.8
5 | PUDDLE FLANGE MS PIPE 200 | PUDDLE FLANGE MS PIPE 200 | 2 | 200 | 0.8 |  | 1.6
6 | PUDDLE FLANGE MS PIPE 250 | PUDDLE FLANGE MS PIPE 250 | 1 | 250 | 0.8 |  | 0.8
[8 empty] | 7.92 | PUDDLE FLANGE MS PIPE
assumed
PUDDLE FLANGE MS PLATE
S.NO. |  | DESCRIPTION | NO. | L | W | H | QTY.
| PUDDLE FLANGE MS PLATES |  |  | (m) | (m) | (m) | (kg)
1 | PUDDLE FLANGE MS PLATES | PUDDLE FLANGE MS PLATE | 1 | 0.5 | 0.5 | 0.006 | 11.775
2 | PUDDLE FLANGE MS PLATES | PUDDLE FLANGE MS PLATE | 1 | 0.5 | 0.5 | 0.006 | 11.775
3 | PUDDLE FLANGE MS PLATES | PUDDLE FLANGE MS PLATE | 3 | 0.5 | 0.5 | 0.006 | 35.325
4 | PUDDLE FLANGE MS PLATES | PUDDLE FLANGE MS PLATE | 1 | 0.5 | 0.5 | 0.006 | 11.775
5 | PUDDLE FLANGE MS PLATES | PUDDLE FLANGE MS PLATE | 2 | 0.5 | 0.5 | 0.006 | 23.55
6 | PUDDLE FLANGE MS PLATES | PUDDLE FLANGE MS PLATE | 1 | 0.5 | 0.5 | 0.006 | 11.775
[8 empty] | 116.5725 | PUDDLE FLANGE MS PLATE
assumed
WATER PROOF PLASTER
S.NO. |  | DESCRIPTION | NO. | L | W | H | QTY.
| WATER PROOF PLASTER |  |  | (m) | (m) | (m) | (cu-m)
1 | WATER PROOF PLASTER | COOLING TOWER BASIN | 1 | 42.38 | 0.02 | 1.55 | 1.3138
2 | WATER PROOF PLASTER | PADESTELS INSIDE BASIN | 40 | 1.2 | 0.02 | 1.55 | 1.488
3 | WATER PROOF PLASTER | PADESTELS SIDE DEDUCTION | 22 | 0.3 | 0.02 | 1.55 | -0.2046
[8 empty] | 2.8569 | WATER PROOF PLASTER

## SUM
=SUMIFS('1.PUMPS:2.DRUM'!C7:C30,allsum!C7,'1.PUMPS:2.DRUM'!D7:D30)
done | =SUMPRODUCT((SUMIFS(INDIRECT("'"&I7:I8&"'!"&"D7:D30"),INDIRECT("'"&I7:I8&"'!"&"C7:C30"),C7)))
done | =SUMPRODUCT((SUMIF(INDIRECT("'"&I7:I8&"'!"&"C7:C30"),C7,INDIRECT("'"&I7:I8&"'!"&"D7:D30"))))
SUMMARY |  |  | Sheet list
EXCAVATION | 581.5609 | Cu.m | 1
SUBGRADE PREPARATION | 0 | Sq.m | 2
CC 1 : 4 : 8 | 60.2288 | Cu.m | 3
PCC 1:2:4 | 0 | Cu.m | 4
STONE SOLING | 136.8262 | Cu.m
SAND FILL | 57.0437 | Cu.m
RCC CONCRETE:
RCC 3750 PSI | 203.4786 | Cu.m
RCC 3000 PSI | 136.8262 | Cu.m
BITUMEN COATING | 420.3382 | Sq.m
TERMITE PROOFING OF RW FOUNDATION BOTH SIDES | 0 | Sq.m
SURFACE PROTECTION COATING OUTSIDE | 0 | Sq.m
REINFORCEMENT | 33.6708 | ton
CEMENTITIOUS GROUT G1 | 11.6638 | Cu.m
WELL GRADED SAND FILL INSIDE RINGWALL | 0 | Cu.m
ASPHALT SAND LAYER | 0 | Cu.m
GEOMEMBRANE | 0 | Sq.m
ELOCK | 0 | R.m
GRAVEL | 0 | Cu.m
2 IN. SLEEVE FOR LEAK DETECTION | 0 | R.m
ANCHOR BOLTS | 564.96 | kg
WATER PROOF PLASTER | 2.8569 | Cu.m
JOINT SEALANT | 0 | R.m
ISOLATION JOINT | 50.16 | R.m
PVC WATER STOPPER | 48.378 | R.m
EMBEDDED PLATE | 0 | kg
BASE PLATE DEADMAN | 94.0041 | kg
PUDDLE FLANGE MS PIPE 38 | 0.88 | R.m
PUDDLE FLANGE MS PIPE 50 | 0.88 | R.m
PUDDLE FLANGE MS PIPE 100 | 2.64 | R.m
PUDDLE FLANGE MS PIPE 150 | 0.88 | R.m
PUDDLE FLANGE MS PIPE 200 | 1.76 | R.m
PUDDLE FLANGE MS PIPE 250 | 0.88 | R.m
PUDDLE FLANGE MS PLATES | 116.5725 | kg