## SiPrefixesAsNumberSuffixes
y z a f p n u m c d da h k K M G T P E Z Y	<< Faulty allowance for "K" in the role of "k"
-23-21-18-15-12 -9 -6 -3 -2 -1 1 2 3 3 6 9 12 15 18 21 23	<< marked BoldItalic here!
(Lookup Strings)		Only working if "RegEx in formulae" enabled!
	3k	3.00000E+03	=IF(B4="";"";VALUE("1E"&MID($A$2;FIND(MID(TRIM(B4);SEARCH("[a-z]+$";TRIM(B4));2);$A$1)-2;3))*VALUE(MID(TRIM(B4);1;SEARCH("[a-z]+$";TRIM(B4))-1)))
A precise specification of the accepted abbreviations and	3K	3.00000E+03
of their meaning is indispensable.	5.213G	5.21300E+09
It is given here by two corresponding lookup strings using a fix	1.781u	1.78100E-06
width of 3 characters for any substring coding for a data item.	2.1773M	2.17730E+06
	3.1773m	3.17730E-03
This local specification is conforming with the international	1da	1.00000E+01
standards of the SI (Système International) of units as described in	-2.784Y	-2.78400E+23
https://en.wikipedia.org/wiki/International_System_of_Units#Prefixes	-88.77c	-8.87700E-01
with one exception: Against the standard there is accepted a second	9.99E7m	9.99000E+04	<< To allow for numeric parts in the exemplified scaling notation
abbreviation for "kilo" in the meaning of a factor 10E3.			<< required a modification of the Regex used in SEARCH"
This breach of the system should be removed as soon as possible.	9.99E-7E	9.99000E+11	<< to get the position where the input must be splitted.

The usage of the SI prefixes a suffixes to numeric constants
is generally deprecated! Correct use leaves a space between the	G	Err:502	<< To allow for orphaned suffixes another "enhancement"
numeric constant and the unit where the unit may be composed of a	G	1.00000E+09	<< of the formula is needed.
prefix and an unprefixed unit without a space in-between-	m	1.00000E-03	=IF(B20="";"";VALUE("1E"&MID($A$2;FIND(MID(TRIM(B20);SEARCH("[a-z]+$";TRIM(B20));2);$A$1)-2;3))*VALUE(MID(TRIM(B20);1;SEARCH("[a-z]+$";TRIM(B20))-1) & IF(CURRENT()="";"1";"")))
	k	1.00000E+03
	K	1.00000E+03
	y	1.00000E-23
	z	1.00000E-21
	a	1.00000E-18
	f	1.00000E-15
	p	1.00000E-12
	n	1.00000E-09
	u	1.00000E-06
	m	1.00000E-03
	c	1.00000E-02
	d	1.00000E-01
	da	1.00000E+01
	h	1.00000E+02
	k	1.00000E+03
	M	1.00000E+06
	G	1.00000E+09
	T	1.00000E+12
	P	1.00000E+15
	E	1.00000E+18
	Z	1.00000E+21
	Y	1.00000E+23
			End of prepared range