Please select from the menu or enter YES or NO
Please select from the menu or enter YES or NO
## Inputs.
		Rice Mill Standard Assessment Tool					ພາສາ / Language: English
Note: Items marked in bold are mandatory
Double click on the cell, for instructions…
Article 6		Rice Mill Location and Neighborhood					Notes
	Compliance with Article 12 of the Law of Processing Industry	6.1.a			Area is large enough for safe and efficient operation, no impact to neighbors	YES
		6.1.b			Good Access by road, or access by other transport (e.g. ship)	YES
		6.2.a			Within Minimum Distance from Villages or Residential Areas or emission control	Not applicable
	No Hazards Close By	6.3.a			No Solid Waste Area / Dump Site next to the mill	NO
		6.3.b			No Liquid waste drainage or reservoir close by from which liquid could enter	YES
		6.3.c			No Animal stables / shelters next to the mill which could contaminate mill	YES
		6.3.d			No Risk of flooding from Ponds, Canals, or Swamps	YES
		6.3.e			No near-by businesses/factories working with Chemicals or Heavy Metals	YES

Article 7		Rice Mill Building					Notes
	Design of Rice Mill Building	7.1.a			Constructed according to plans of construction company	YES
		7.1.b			In compliance with the Standard of the Department of Public Works and Transport	YES
	Layout of Rice Mill Building / Storage Facilities	7.2.a			Has sufficient space for the rice milling line	YES
		7.2.b			Has a separate packaging area	YES
		7.2.c			Has a separate paddy storage area (inside the building)	YES
		7.4.a			Has Separate storage / bins / silos for paddy outside the building	YES
		7.2.d			Has a separate milled rice storage area (inside the building)	YES
		7.4.b			Has Separate storage / bins / silos for milled rice outside the building	YES
(Article 12)		7.4.c			There is a Separate storage area for by products (bran, broken)	YES
(Article 12)		7.4.d			There is a Separate storage area for husk	YES
		7.2.e			The building is a closed structure (concrete, or as appropriate, waterproof roof)	YES
	Pest Proofing	7.2.f			The building is Rodent Proof	YES
		7.2.g			The building is Bird Proof	YES
		7.2.h			The building is proof against other animals (other than insects, e.g. livestock, pets)	YES
	Drying Area	7.3.a			If sun drying is practiced: The sun drying floor is paved, elevated or otherwise sealed	Not applicable
		7.3.b			If sun drying is practiced: The sun drying floor is protected from animals	Not applicable

Article 8		Rice Milling Equipment / Machinery					Notes
	Type of Equipment	8.1.a			Milling line includes Pre-cleaner	YES
		8.1.b			Milling line includes Rubber roller husker	YES
		8.1.c			Milling line includes De-stoner	YES
		8.1.d			Milling line includes Metal separator	YES
		8.1.e			Milling line includes one Polisher (Whitener)	YES
		8.1.f			Milling line includes a second Polisher	YES
		8.1.g			Milling line includes Sifter	YES
		8.1.h			Milling line includes Length Grader	YES
		8.1.i			Milling line includes Mixing Station	YES
		8.1.j			Milling line includes Color sorter	YES
	Milling Line Setup, Safety and maintenance	8.2.a			Milling line was set up by a licensed company	YES
		8.2.b			All moving parts (e.g. pulleys, belts) are covered	YES
		8.2.c			Easy access points for cleaning the machinery	YES

Article 10		Technical Expertise					Notes
	Technical Knowledge	10.1.a			Technicians have specialized training for the used equipment	YES
		10.1.b			The mill has at least one trained rice milling equipment specialist	YES
		10.1.c			Manager has specialized training or at least 5 years of milling experience	YES

Article 11		Safety and Hygiene Management					Notes
	Warning Signs and Safety Guidelines	11.1.a			Belt areas have warning signs	YES
		11.1.b			Electric installations (e.g. switchboards etc) have warning signs	YES
		11.1.c			Fire protection plan is available	YES
	Safety Equipment for Workers	11.3.a			Fire extinguishers are installed and maintained	YES
		11.2.a			Work uniforms are provided, kept in order and are being used	YES
		11.2.b			Hair nets and dust masks are provided daily and used	YES
	Workplace Safety Installations	11.4.a			An employees room is available	YES
		11.4.b			A Changing room is available	YES
		11.4.c			Clean bathrooms are available for men and women	YES
		11.4.d			An Emergency first aid kit is easily accessible, and employees know where to find it	YES
	Operational Manual for the Mill, Including:	11.5.a			Manual on Paddy reception is available	YES
		11.5.b			Manual on Paddy storage is available	YES
		11.5.c			Manual on Milling is available	YES
		11.5.d			Manual on White rice storage is available	YES
		11.5.e			Manual on Quality testing is available	YES
		11.5.f			Manual on Selling is available	YES

Article 12		Rice Mill Environmental Standard					Notes
	Product disposal	12.1.a			Proper disposal of husk	YES
		12.1.b			Proper disposal of bran	YES
	Emission management	12.1.c			Measures to minimize dust emissions are in place	YES
		12.1.d			Measures to minimize noise emissions are in place	YES

		Rice Mill Management					Notes
Article 14	Production plan	14.1.a			Production plan for the mill is available	YES
Article 7	Packaging and Quality Control	7.5.a			The packaging area is clean and protected from pests	YES
		7.5.b			Moisture tester is available and used	YES
		7.5.c			Small laboratory husker and polisher, whiteness meter etc available	YES
Article 15	Raw Material and Product Handling	15.1.a			Paddy and white rice are kept separately at all times (no cross-contamination)	YES
		15.2.a			Managing Different Lots: First in - first out operation	YES
		15.2.b			Managing Different Lots: Separate handling and labeling of different varieties and types of rice	YES
		15.2.c			Grading and storage of milled rice into market-specific Grades	YES
		15.3.a			Contaminants (agro-chemicals, oil, fuel etc.) are kept away from storage areas	YES
		15.3.b			Moisture control measures are taken to prevent effect on stored products	YES
		15.3.c			Sacks are stored on pallets	YES
Article 16	Storage Containers for Milled Rice	16.1.a			Use of undamaged food grade containers	YES
		16.1.b			Regular disinfection of containers used for storing or moving rice	Not applicable
		16.1.c			Labeling of containers (variety, date of production, date of expiry, etc)	YES
Article 17	Maintenance of Machinery and Buildings	17.1.a			Maintenance plans (checklists) for building(s) are available	YES
		17.1.b			Maintenance of building(s) done at regular intervals (includes cleaning, and repairs)	YES
		17.1.c			Maintenance plans for machinery are available	YES
		17.1.d			Checking of machinery done at regular intervals (at least monthly)	YES
Article 12		12.1.e			Plan for cleaning and sanitizing mills and components	YES
Article 8		8.2.d			Preventive replacement of key parts of the milling line routinely conducted	YES
		8.2.e			Repairs conducted professionally	YES
Article 18	Energy Consumption and Waste Management	18.1.a			Energy used per kg of product is measured and calculated	YES
		18.1.b			Plan for minimizing energy consumption is available	YES
		18.1.c			Plan for disposal, treatment and recycling of waste is implemented	YES
		18.1.d			Solid waste is not accumulated on the rice mill compound	YES
		18.1.e			Liquid waste of the rice mill is not disposed untreated into the environment	YES
Article 19	Product Retrieval Standards	19.1.a			Complete records are kept of paddy retrieved and milled rice sold	YES
		19.1.b			A Traceability system is in place	YES

## Outputs
Results
Note: Items starting with !!! are mandatory
Item	Max Score	Performance Rating	Issues		Strength in compliance
		(%)
Rice Mill Location and Neighborhood	3	93	!!! No Solid Waste Area / Dump Site next to the mill
Rice Mill Building	14	100
Rice Milling Equipment / Machinery	13	100
Technical Expertise	3	100			Weaknesses in compliance
Safety and Hygiene Management	9	100
Rice Mill Environmental Standard	2,5	100				Congratulations, Your mill is Perfect!
Rice Mill Management	15,5	100
Overall	60	99%	1 Failed Item(s)

## Main_calculation
USER INPUT
	Mandatory	Weight	Applicable Weight	Answer	Failed	Failed Mandatory	Rating	Mandatory Items	Failed Items	Max rating	Overall Weight %	Total Rating	%	Failed score		Problems	Problem Text
Rice Mill Location and Neighborhood
Area is large enough for safe and efficient operation, no impact to neighbors	1	1	1	1			1	7	1	3	5	2,8	93,3	0,2	100		!!! No Solid Waste Area / Dump Site next to the mill
Good Access by road, or access by other transport (e.g. ship)	0	1	1	1			1					Graphs
Within Minimum Distance from Villages or Residential Areas or emission control	1	1	0	-1			0
No Solid Waste Area / Dump Site next to the mill	1	0,2	0,2	0	1	1	0					!!! No Solid Waste Area / Dump Site next to the mill					Rice Mill Location and Neighborhood	Rice Mill Building	Rice Milling Equipment / Machinery	Technical Expertise	Safety and Hygiene Management	Rice Mill Environmental Standard	Rice Mill Management
No Liquid waste drainage or reservoir close by from which liquid could enter	1	0,2	0,2	1			0,2					Ratings	3	14	13	3	9	3	16
No Animal stables / shelters next to the mill which could contaminate mill	1	0,2	0,2	1			0,2
No Risk of flooding from Ponds, Canals, or Swamps	1	0,2	0,2	1			0,2
No near-by businesses/factories working with Chemicals or Heavy Metals	1	0,2	0,2	1			0,2					Rice Mill Location and Neighborhood	Rice Mill Building	Rice Milling Equipment / Machinery	Technical Expertise	Safety and Hygiene Management	Rice Mill Environmental Standard	Rice Mill Management
					Ratings	100
Rice Mill Building
Constructed according to plans of construction company	0	1	1	1			1	11	0	14	23,33	14	100	0
In compliance with the Standard of the Department of Public Works and Transport	1	1	1	1			1
Has sufficient space for the rice milling line	1	1	1	1			1
Has a separate packaging area	1	1	1	1			1
Has a separate paddy storage area (inside the building)	1	1	1	1			1
Has a separate milled rice storage area (inside the building)	1	1	1	1			1
The building is a closed structure (concrete, or as appropriate, waterproof roof)	1	1	1	1			1
The building is Rodent Proof	1	1	1	1			1
The building is Bird Proof	1	1	1	1			1
The building is proof against other animals (other than insects, e.g. livestock, pets)	1	1	1	1			1
If sun drying is practiced: The sun drying floor is paved, elevated or otherwise sealed	1	1	0	-1			0
If sun drying is practiced: The sun drying floor is protected from animals	1	1	0	-1			0
Has Separate storage / bins / silos for paddy outside the building	0	1	1	1			1
Has Separate storage / bins / silos for milled rice outside the building	0	1	1	1			1
There is a Separate storage area for by products (bran, broken)	0	1	1	1			1
There is a Separate storage area for husk	0	1	1	1			1

Rice Milling Equipment / Machinery
Milling line includes Pre-cleaner	1	1	1	1			1	7	0	13	21,67	13	100	0
Milling line includes Rubber roller husker	1	1	1	1			1
Milling line includes De-stoner	1	1	1	1			1
Milling line includes Metal separator	0	1	1	1			1
Milling line includes one Polisher (Whitener)	1	1	1	1			1
Milling line includes a second Polisher	0	1	1	1			1
Milling line includes Sifter	0	1	1	1			1
Milling line includes Length Grader	1	1	1	1			1
Milling line includes Mixing Station	0	1	1	1			1
Milling line includes Color sorter	0	1	1	1			1
Milling line was set up by a licensed company	1	1	1	1			1
All moving parts (e.g. pulleys, belts) are covered	1	1	1	1			1
Easy access points for cleaning the machinery	0	1	1	1			1

Technical Expertise
Technicians have specialized training for the used equipment	1	1	1	1			1	2	0	3	5	3	100	0
The mill has at least one trained rice milling equipment specialist	0	1	1	1			1
Manager has specialized training or at least 5 years of milling experience	1	1	1	1			1

Safety and Hygiene Management
Belt areas have warning signs	1	0,5	0,5	1			0,5	7	0	9	15	9	100	0
Electric installations (e.g. switchboards etc) have warning signs	1	0,5	0,5	1			0,5
Fire protection plan is available	1	1	1	1			1
Fire extinguishers are installed and maintained	1	1	1	1			1
Work uniforms are provided, kept in order and are being used	0	0,5	0,5	1			0,5
Hair nets and dust masks are provided daily and used	1	0,5	0,5	1			0,5
An employees room is available	0	1	1	1			1
A Changing room is available	0	1	1	1			1
Clean bathrooms are available for men and women	1	1	1	1			1
An Emergency first aid kit is easily accessible, and employees know where to find it	1	1	1	1			1
Manual on Paddy reception is available	0	0,167	0,167	1			0,167
Manual on Paddy storage is available	0	0,167	0,167	1			0,167
Manual on Milling is available	0	0,167	0,167	1			0,167
Manual on White rice storage is available	0	0,167	0,167	1			0,167
Manual on Quality testing is available	0	0,167	0,167	1			0,167
Manual on Selling is available	0	0,167	0,167	1			0,167

Rice Mill Environmental Standard
Proper disposal of husk	1	1	1	1			1	4	0	2,5	4,17	2,5	100	0
Proper disposal of bran	1	0,5	0,5	1			0,5
Measures to minimize dust emissions are in place	1	0,5	0,5	1			0,5
Measures to minimize noise emissions are in place	1	0,5	0,5	1			0,5

Rice Mill Management
Production plan for the mill is available	1	1	1	1			1	20	0	15,5	25,83	15,5	100	0
The packaging area is clean and protected from pests	1	1	1	1			1
Moisture tester is available and used	0	1	1	1			1
Small laboratory husker and polisher, whiteness meter etc available	0	1	1	1			1
Paddy and white rice are kept separately at all times (no cross-contamination)	1	0,5	0,5	1			0,5
Managing Different Lots: First in - first out operation	0	0,5	0,5	1			0,5
Managing Different Lots: Separate handling and labeling of different varieties and types of rice	0	0,5	0,5	1			0,5
Grading and storage of milled rice into market-specific Grades	0	0,5	0,5	1			0,5
Contaminants (agro-chemicals, oil, fuel etc.) are kept away from storage areas	1	0,5	0,5	1			0,5
Moisture control measures are taken to prevent effect on stored products	1	0,5	0,5	1			0,5
Sacks are stored on pallets	1	0,5	0,5	1			0,5
Use of undamaged food grade containers	1	0,4	0,4	1			0,4
Regular disinfection of containers used for storing or moving rice	1	0,3	0	-1			0
Labeling of containers (variety, date of production, date of expiry, etc)	1	0,3	0,3	1			0,3
Maintenance plans (checklists) for building(s) are available	1	0,3	0,3	1			0,3
Maintenance of building(s) done at regular intervals (includes cleaning, and repairs)	1	0,3	0,3	1			0,3
Maintenance plans for machinery are available	1	0,3	0,3	1			0,3
Checking of machinery done at regular intervals (at least monthly)	1	0,3	0,3	1			0,3
Plan for cleaning and sanitizing mills and components	0	0,5	0,5	1			0,5
Preventive replacement of key parts of the milling line routinely conducted	0	1	1	1			1
Repairs conducted professionally	0	1	1	1			1
Energy used per kg of product is measured and calculated	1	0,4	0,4	1			0,4
Plan for minimizing energy consumption is available	1	0,3	0,3	1			0,3
Plan for disposal, treatment and recycling of waste is implemented	1	0,3	0,3	1			0,3
Solid waste is not accumulated on the rice mill compound	1	1	1	1			1
Liquid waste of the rice mill is not disposed untreated into the environment	1	1	1	1			1
Complete records are kept of paddy retrieved and milled rice sold	1	0,3	0,3	1			0,3
A Traceability system is in place	1	0,3	0,3	1			0,3

					TOTALS	58	1	60	100	60	100	0	100

					FAILED %		2				99

## CONFIG
Inputs Sheet Name	Inputs
Outputs Sheet Name	Outputs
Calculation Sheet	Main_calculation	language column
Language	ພາສາ / Language: English	D

	Questionnaire Content
#	What to display (do not edit formulas)	ENGLISH	LAO
8	Compliance with Article 12 of the Law of Processing Industry	Compliance with Article 12 of the Law of Processing Industry	ປະຕິບັດຕາມມາດຕາ 12 ຂອງກົດໝາຍວ່າດ້ວຍອຸດສາຫະກຳປຸງແຕ່ງ
9	Area is large enough for safe and efficient operation, no impact to neighbors	Area is large enough for safe and efficient operation, no impact to neighbors	ພື້ນທີ່ມີຂະຫນາດໃຫຍ່ພຽງພໍສໍາລັບການດໍາເນີນງານທີ່ປອດໄພແລະມີປະສິດທິພາບ, ບໍ່ມີຜົນກະທົບກັບເພື່ອນບ້ານໄກ້ຄຽງ
10	Good Access by road, or access by other transport (e.g. ship)	Good Access by road, or access by other transport (e.g. ship)	ມີຫົນທາງ ຫຼື ລະບົບການຂົນສົ່ງ ເຂົ້າເຖິງໄດ້ສະດວກ
11	Within Minimum Distance from Villages or Residential Areas or emission control	Within Minimum Distance from Villages or Residential Areas or emission control
12	No Solid Waste Area / Dump Site next to the mill	No Solid Waste Area / Dump Site next to the mill	ບໍ່ມີພື້ນທີ່ຂີ້ເຫຍື້ອ / ສະຖານທີ່ຖິ້ມຂີ້ເຫຍື້ອຢູ່ຂ້າງໂຮງງານ
13	No Liquid waste drainage or reservoir close by from which liquid could enter	No Liquid waste drainage or reservoir close by from which liquid could enter	ບໍ່ມີການລະບາຍນໍ້າເສຍຂອງແຫຼວ ຫຼື ອ່າງເກັບນໍ້າທີ່ຢູ່ໃກ້ກັບນໍ້າທີ່ເຂົ້າໄປໄດ້
14	No Animal stables / shelters next to the mill which could contaminate mill	No Animal stables / shelters next to the mill which could contaminate mill	ບໍ່ມີຄອກສັດ / ທີ່ພັກອາໄສທີ່ຢູ່ຂ້າງໂຮງງານທີ່ສາມາດປົນເປື້ອນໂຮງງານ
15	No Risk of flooding from Ponds, Canals, or Swamps	No Risk of flooding from Ponds, Canals, or Swamps	ບໍ່ມີຄວາມສ່ຽງຕໍ່ໄພນໍ້າຖ້ວມຈາກໜອງ, ຄອງ, ບືງ
16	No near-by businesses/factories working with Chemicals or Heavy Metals	No near-by businesses/factories working with Chemicals or Heavy Metals	ບໍ່ຢູ່ໃກ້ຄຽງທຸລະກິດ / ໂຮງງານຜະລິດທີ່ມີການໃຊ້ເຄມີ ຫຼື ວັດຖຸອັນຕະລາຍ.
17	Constructed according to plans of construction company	Constructed according to plans of construction company	ອາຄານໂຮງງານສີເຂົ້າ ໄດ້ກໍ່ສ້າງຖືກຕາມແຜນຜັງການອອກແບບ ແລະ ມາດຕະຖານເຕັກນິກຂອງບໍລິສັດ
18	In compliance with the Standard of the Department of Public Works and Transport	In compliance with the Standard of the Department of Public Works and Transport	ປະຕິບັດຕາມມາດຕະຖານຂອງພະແນກໂຍທາທິການ ແລະ ຂົນສົ່ງ
19	Has sufficient space for the rice milling line	Has sufficient space for the rice milling line	ມີພື້ນທີ່ພຽງພໍສໍາລັບເຄື່ອງຈັກສາຍການຜະລິດເຂົ້າ
20	Has a separate packaging area	Has a separate packaging area	ບ່ອນບັນຈຸຫຸ້ມຫໍ່ແຍກຕ່າງຫາກ
21	Has a separate paddy storage area (inside the building)	Has a separate paddy storage area (inside the building)	ມີບ່ອນເກັບມ້ຽນເຂົ້າເປືອກແຍກຕ່າງຫາກ (ພາຍໃນອາຄານ)
22	Has a separate milled rice storage area (inside the building)	Has a separate milled rice storage area (inside the building)	ມີບ່ອນເກັບມ້ຽນເຂົ້າສານແຍກຕ່າງຫາກ (ພາຍໃນອາຄານ)
23	The building is a closed structure (concrete, or as appropriate, waterproof roof)	The building is a closed structure (concrete, or as appropriate, waterproof roof)	ອາຄານແມ່ນໂຄງສ້າງປິດ (ຄອນກີດ, ຫຼືຕາມຄວາມເຫມາະສົມ, ມຸງຫຼັງຄາກັນຜົນ/ນ້ໍາ)
24	The building is Rodent Proof	The building is Rodent Proof	ອາຄານມີລະບົບປ້ອງກັນໜູ
25	The building is Bird Proof	The building is Bird Proof	ອາູຄານມີລະບົບປ້ອງກັນນົກ
26	The building is proof against other animals (other than insects, e.g. livestock, pets)	The building is proof against other animals (other than insects, e.g. livestock, pets)	ມີລະບົບປ້ອງກັນຈາກສັດອື່ນໆ	Make sure it is clear this is about livestock, dogs and cats, not insects
27	If sun drying is practiced: The sun drying floor is paved, elevated or otherwise sealed	If sun drying is practiced: The sun drying floor is paved, elevated or otherwise sealed	ລານຕາກເຂົ້າເປືອກ ຕ້ອງປູດ້ວຍຊີມັງ ຍົກພື້ນສູງ
28	If sun drying is practiced: The sun drying floor is protected from animals	If sun drying is practiced: The sun drying floor is protected from animals	ລານຕາກເຂົ້າເປືອກ ຕ້ອງປ້ອງກັນສັດ
29	Has Separate storage / bins / silos for paddy outside the building	Has Separate storage / bins / silos for paddy outside the building	ມີບ່ອນເກັບມ້ຽນ / ຖັງ/ ໄຊໂລເກັບເຂົ້າເປືອກແຍກຕ່າງຫາກ
30	Has Separate storage / bins / silos for milled rice outside the building	Has Separate storage / bins / silos for milled rice outside the building	ມີບ່ອນເກັບມ້ຽນ / ຖັງ/ ໄຊໂລເກັບເຂົ້າສານແຍກຕ່າງຫາກ
31	There is a Separate storage area for by products (bran, broken)	There is a Separate storage area for by products (bran, broken)	ພື້ນທີ່ເກັບຮັກສາແຍກຕ່າງຫາກສໍາລັບຮໍາ ແລະ ເຂົ້າເສຍ
32	There is a Separate storage area for husk	There is a Separate storage area for husk	ພື້ນທີ່ເກັບຮັກສາແຍກຕ່າງຫາກສໍາລັບແກບ
33	Milling line includes Pre-cleaner	Milling line includes Pre-cleaner	ຢູ່ໃນສາຍການຜະລິດມີPre-cleanerເຄື່ອງຈັກສໍາລັບຄັດແຍກສີ່ງປົນເປື້ອນທໍາຄວາມສະອາດເບື້ອງຕົ້ນ
34	Milling line includes Rubber roller husker	Milling line includes Rubber roller husker	ເຄື່ອງບົດຫົວຢາງ
35	Milling line includes De-stoner	Milling line includes De-stoner	ເຄື່ອງຄັດແຍກຫີນ
36	Milling line includes Metal separator	Milling line includes Metal separator	ເຄື່ອງແຍກໂລຫະ
37	Milling line includes one Polisher (Whitener)	Milling line includes one Polisher (Whitener)	ເຄື່ອງຄັດຂາວ ຂັ້ນ 1
38	Milling line includes a second Polisher	Milling line includes a second Polisher	ເຄື່ອງຄັດຂາວ ຂັ້ນ 2
39	Milling line includes Sifter	Milling line includes Sifter	ເຄື່ອງແຍກເຂົ້າປາຍ
40	Milling line includes Length Grader	Milling line includes Length Grader	ເຄື່ອງຕະແກງກົມ
41	Milling line includes Mixing Station	Milling line includes Mixing Station	ເຄື່ອງປະສົມ
42	Milling line includes Color sorter	Milling line includes Color sorter	ເຄື່ອງຍິງສີ
43	Milling line was set up by a licensed company	Milling line was set up by a licensed company	ການ​ຕິດຕັ້ງ​ເຄື່ອງຈັກໄດ້ຖືກຕັ້ງຂຶ້ນໂດຍບໍລິສັດທີ່ມີໃບອະນຸຍາດ
44	All moving parts (e.g. pulleys, belts) are covered	All moving parts (e.g. pulleys, belts) are covered	ຈຸດທີ່ມີສາຍພານ ຫຼື ມີຄວາມສ່ຽງຕ້ອງມີເຄື່ອງປ້ອງກັນ
45	Easy access points for cleaning the machinery	Easy access points for cleaning the machinery	ໃຫ້ມີຊ່ອງທາງສາມາດເຂົ້າໄປທຳຄວາມສະອາດ
46	Technicians have specialized training for the used equipment	Technicians have specialized training for the used equipment	ຊ່າງມີການຝຶກອົບຮົມສະເພາະສໍາລັບນໍາໃຊ້ອຸປະກອນ
47	The mill has at least one trained rice milling equipment specialist	The mill has at least one trained rice milling equipment specialist	ໂຮງສີມີພະນັກງານຊໍານານງານດ້ານອຸປະກອນການສີເຂົ້າຢ່າງໜ້ອຍ ໜຶ່ງຄົນທີ່ໄດ້ຮັບການຝຶກອົບຮົມ
48	Manager has specialized training or at least 5 years of milling experience	Manager has specialized training or at least 5 years of milling experience	ຜູ້ຈັດການທີ່ມີເຄີຍຜ່ານການຝຶກອົບຮົມ ແລະ ປະສົບການ 5 ປີ
49	Belt areas have warning signs	Belt areas have warning signs	ເຂດສາຍພານມີປ້າຍເຕືອນ ຫຼື ບອກ
50	Electric installations (e.g. switchboards etc) have warning signs	Electric installations (e.g. switchboards etc) have warning signs	ການຕິດຕັ້ງໄຟຟ້າ (ເຊັ່ນ: ສະວິດບອດແລະອື່ນໆ) ມີປ້າຍເຕືອນ
51	Fire protection plan is available	Fire protection plan is available	ແຜນກກຽມພ້ອມປ້ອງກັນອັກຄີໄພ,
52	Fire extinguishers are installed and maintained	Fire extinguishers are installed and maintained	ເຄື່ອງດັບເພີງໄດ້ຖືກຕິດຕັ້ງແລະຮັກສາໄວ້
53	Work uniforms are provided, kept in order and are being used	Work uniforms are provided, kept in order and are being used	ມີເຄື່ອງແບບເຮັດວຽກ ແລະ ເກັບໄວ້ເປັນລະບຽບ
54	Hair nets and dust masks are provided daily and used	Hair nets and dust masks are provided daily and used	ມີໝວກ, ຜ້າປິດປາກ-ດັງ ເພື່ອກັນຝຸ່ນລະອອງໃຫ້ທຸກມື້
55	An employees room is available	An employees room is available	ມີຫ້ອງພັກກຳມະກອນ
56	A Changing room is available	A Changing room is available	ຫ້ອງປ່ຽນຖ່າຍເສື້ອຜ້າ
57	Clean bathrooms are available for men and women	Clean bathrooms are available for men and women	ຫ້ອງນ້ຳທີ່ສະອາດ
58	An Emergency first aid kit is easily accessible, and employees know where to find it	An Emergency first aid kit is easily accessible, and employees know where to find it	ຕູ້ຢາສຸກເສີນ
59	Manual on Paddy reception is available	Manual on Paddy reception is available	ມີຄູ່ມືແນະນໍາກ່ຽວກັບການຮັບເຂົ້າເປືອກ
60	Manual on Paddy storage is available	Manual on Paddy storage is available	ມີຄູ່ມືແນະນໍາກ່ຽວກັບການເກັບມ້ຽນເຂົ້າເປືອກ
61	Manual on Milling is available	Manual on Milling is available	ມີຄູ່ມືແນະນໍາກ່ຽວກັບການເການສີເຂົ້າ
62	Manual on White rice storage is available	Manual on White rice storage is available	ມີຄູ່ມືແນະນໍາກ່ຽວກັບການເກັບຮັກສາເຂົ້າຂາວ
63	Manual on Quality testing is available	Manual on Quality testing is available	ມີຄູ່ມືແນະນໍາການທົດສອບຄຸນນະພາບ
64	Manual on Selling is available	Manual on Selling is available	ມີຄູ່ມືແນະນໍາກ່ຽວກັບການຂາຍ
65	Proper disposal of husk	Proper disposal of husk	ບ່ອນເກັບແກບ
66	Proper disposal of bran	Proper disposal of bran	ບ່ອນເກັບຮໍາ
67	Measures to minimize dust emissions are in place	Measures to minimize dust emissions are in place	ລະບົບປ້ອງກັນຝຸ່ນລະອອງຈາກການສີເຂົ້າ
68	Measures to minimize noise emissions are in place	Measures to minimize noise emissions are in place	ມີລະບົບຄວບຄຸມສຽງ
69	Production plan for the mill is available	Production plan for the mill is available	ມີແຜນການຜະລິດຂອງໂຮງງານ
70	The packaging area is clean and protected from pests	The packaging area is clean and protected from pests	ພື້ນທີ່ຫຸ້ມຫໍ່ສະອາດແລະປ້ອງກັນຈາກສັດ
71	Moisture tester is available and used	Moisture tester is available and used
72	Small laboratory husker and polisher, whiteness meter etc available	Small laboratory husker and polisher, whiteness meter etc available
73	Paddy and white rice are kept separately at all times (no cross-contamination)	Paddy and white rice are kept separately at all times (no cross-contamination)	ມີສາງເກັບມ້ຽນເຂົ້າເປືອກ ແລະ ເຂົ້າສານ ແຍກກັນຕ່າງຫາກ
74	Managing Different Lots: First in - first out operation	Managing Different Lots: First in - first out operation	ມີລະບົບບໍລິຫານແບບເຂົ້າກ່ອນອອກກ່ອນ
75	Managing Different Lots: Separate handling and labeling of different varieties and types of rice	Managing Different Lots: Separate handling and labeling of different varieties and types of rice	ມີການຈັດການລະບຸ ຫມາຍຖ້ຽວຜະລິດ ແຍກຕາມແນວພັນ ແລະ ຊະນິດຂອງເຂົ້າ
76	Grading and storage of milled rice into market-specific Grades	Grading and storage of milled rice into market-specific Grades	ການເກັບມ້ຽນເຂົ້າສານ ແມ່ນໃຫ້ແຍກເປັນເກຼດ 1, 2 ແລະ 3
77	Contaminants (agro-chemicals, oil, fuel etc.) are kept away from storage areas	Contaminants (agro-chemicals, oil, fuel etc.) are kept away from storage areas	ສິ່ງປົນເປື້ອນ (ສານເຄມີກະເສດ, ນ້ຳມັນ, ນ້ຳມັນເຊື້ອໄຟ ແລະ ອື່ນໆ) ແມ່ນຖືກເກັບຮັກສາໄວ້ຫ່າງຈາກພື້ນທີ່ເກັບມ້ຽນ
78	Moisture control measures are taken to prevent effect on stored products	Moisture control measures are taken to prevent effect on stored products	ຫຼີກເວັ້ນບ່ອນທີ່ມີຄວາມອັບ ຫຼື ມີຄວາມຊຸ່ມສູງ ໂດຍຄວບຄຸມຄວາມຊຸ່ມໄດ້ຖືກປະຕິບັດເພື່ອປ້ອງກັນຜົນກະທົບຕໍ່ຜະລິດຕະພັນທີ່ເກັບຮັກສາໄວ້
79	Sacks are stored on pallets	Sacks are stored on pallets	ກະສອບຖືກເກັບວາງໃສ່ພາເລດທີ່ຍົກພື້ນ
80	Use of undamaged food grade containers	Use of undamaged food grade containers	ຫຸ້ມຫໍ່ດ້ວຍພາຊະນະສຳລັບຫຸ້ມຫໍ່ອາຫານ
81	Regular disinfection of containers used for storing or moving rice	Regular disinfection of containers used for storing or moving rice	ການຂ້າເຊື້ອພະຍາດພາຊະນະປົກກະຕິກ່ອນທີ່ຈະນໍາໃຊ້
82	Labeling of containers (variety, date of production, date of expiry, etc)	Labeling of containers (variety, date of production, date of expiry, etc)	ລະບຸວັນເດືອນປີຜະລິດ, ວັນໝົດອາຍຸ, ຊະນິດ ແລະ ປະເພດເຂົ້າຢ່າງຈະແຈ້ງ
83	Maintenance plans (checklists) for building(s) are available	Maintenance plans (checklists) for building(s) are available	ມີແຜນບຳລຸງຮັກສາອາຄານ ດ້ວຍການກວດເປັນບັນຊີລາຍການ
84	Maintenance of building(s) done at regular intervals (includes cleaning, and repairs)	Maintenance of building(s) done at regular intervals (includes cleaning, and repairs)	ມີການບໍາລຸງຮັກສາອາຄານເປັນປົກກະຕິ
85	Maintenance plans for machinery are available	Maintenance plans for machinery are available	ມີແຜນການບໍາລຸງຮັກສາເຄື່ອງຈັກ
86	Checking of machinery done at regular intervals (at least monthly)	Checking of machinery done at regular intervals (at least monthly)	ມີການບໍາລຸງຮັກສາເຄື່ອງຈັກເປັນປົກກະຕິ
87	Plan for cleaning and sanitizing mills and components	Plan for cleaning and sanitizing mills and components	ມີແຜນ ແລະ ເຮັດອະນາໄມເຄື່ອງຈັກ ແລະ ອຸປະກອນໂຮງງານສີເຂົ້າ.
88	Preventive replacement of key parts of the milling line routinely conducted	Preventive replacement of key parts of the milling line routinely conducted	ການປ້ອງກັນການປ່ຽນແທນອາໄລ່ທີ່ສໍາຄັນຂອງສາຍການຜະລິດກ່ອນຊໍາລຸດ ໄດ້ດໍາເນີນການເປັນປົກກະຕິ
89	Repairs conducted professionally	Repairs conducted professionally	ການສ້ອມແປງໄດ້ດໍາເນີນຢ່າງຖຶກວິທີ
90	Energy used per kg of product is measured and calculated	Energy used per kg of product is measured and calculated	ສາມາດຮູ້ໄດ້ຫົວໜ່ວຍຄວາມສິ້ນເປືອງພະລັງງານ ຕໍ່ຫົວໜ່ວຍຜະລິດຕະພັນ
91	Plan for minimizing energy consumption is available	Plan for minimizing energy consumption is available	ແຜນການຫຼຸດຜ່ອນການນຳໃຊ້ພະລັງງານ
92	Plan for disposal, treatment and recycling of waste is implemented	Plan for disposal, treatment and recycling of waste is implemented	ມີແຜນການກຳຈັດ, ບຳບັດ ແລະ ນຳ ມາໃຊ້ຄືນສິ່ງເສດເຫຼືອຖືກ
93	Solid waste is not accumulated on the rice mill compound	Solid waste is not accumulated on the rice mill compound	ຂີ້ເຫຍື້ອແຂງບໍ່ໄດ້ສະສົມເກັບຢູ່ໃນໂຮງງານຜະລິດເຂົ້າ
94	Liquid waste of the rice mill is not disposed untreated into the environment	Liquid waste of the rice mill is not disposed untreated into the environment	ຂີ້ເຫຍື່ອປຽກຂອງໂຮງສີເຂົ້າ ບໍ່ໄດ້ຖືກປ່ອຍອອກສູ່ສິ່ງແວດລ້ອມ
95	Complete records are kept of paddy retrieved and milled rice sold	Complete records are kept of paddy retrieved and milled rice sold	ລະບົບບັນທຶກຂໍ້ມູນວັດຖຸດິບ ແລະ ເຂົ້າສານທີ່ຂາຍ
96	A Traceability system is in place	A Traceability system is in place	ລະບົບການກວດສອບຍ້ອນກັບ

	Headings
#	What to display (do not edit formulas)	ENGLISH	LAO
100	Rice Mill Standard Assessment Tool	Rice Mill Standard Assessment Tool	ເຄື່ອງມືສໍາລັບການປະເມີນມາດຕະຖານໂຮງສີເຂົ້າ
101	Rice Mill Location and Neighborhood	Rice Mill Location and Neighborhood	ສະຖານທີ່ຕັ້ງໂຮງງານສີເຂົ້າ ແລະ ບໍລິເວນໄກ້ຄຽງ
102	Rice Mill Building	Rice Mill Building	ອາຄານໂຮງງານສີເຂົ້າ
103	Rice Milling Equipment / Machinery	Rice Milling Equipment / Machinery	ເຄື່ອງຈັກ/ເຄຶອງມືໂຮງງານສີເຂົ້າ
104	Technical Expertise	Technical Expertise	ຊ່ຽວຊານວິຊາການ
105	Safety and Hygiene Management	Safety and Hygiene Management	ການຄຸ້ມຄອງຄວາມປອດໄພ ແລະສຸຂະອະນາໄມ
106	Rice Mill Environmental Standard	Rice Mill Environmental Standard	ມາດຕະຖານສິ່ງແວດລ້ອມໂຮງງານ
107	Rice Mill Management	Rice Mill Management	ລະບົບການຄຸ້ມຄອງບໍລິຫານໂຮງງານສີເຂົ້າ
108	Notes	Notes	ຫມາຍເຫດ
109	Note: Items marked in bold are mandatory	Note: Items marked in bold are mandatory	ໝາຍເຫດ: ລາຍການທີ່ໝາຍເປັນຕົວເຂັ້ມ ແມ່ນຈຳເປັນ
110	Explanation	Explanation

	Articles and topics
#	What to display (do not edit formulas)	ENGLISH	LAO
115	Article	Article	ມາດຕາ
116	General location aspects	General location aspects	ລັກສະນະທົ່ວໄປຂອງສະຖານທີ່
117	No Hazards Close By	No Hazards Close By	ບໍ່ມີອັນຕະລາຍຢູ່ໃກ້ໆ
118	Design of Rice Mill Building	Design of Rice Mill Building	ແບບອາຄານໂຮງສີເຂົ້າ
119	Layout of Rice Mill Building	Layout of Rice Mill Building	ແຜນຜັງອາຄານໂຮງສີເຂົ້າ
120	Pest Proofing	Pest Proofing	ລະບົບປ້ອງກັນສັດ
121	Drying Area	Drying Area	ລານຕາກເຂົ້າ
122	Storage Facilities	Storage Facilities	ສາງເຂົ້າ
123	Type of Equipment	Type of Equipment	ປະເພດຂອງເຄື່ອງມື
124	Milling Line Setup, Safety and maintenance	Milling Line Setup, Safety and maintenance	ການຕິດຕັ້ງເຄື່ອງຈັກ,ຄວາມປອດໄພ ແລະ ການບໍາລຸງຮັກສາ
125	Technical Knowledge	Technical Knowledge	ຄວາມຮູ້ດ້ານວິຊາການ
126	Warning Signs and Safety Guidelines	Warning Signs and Safety Guidelines	ປ້າຍເຕືອນ ແລະຂໍ້ແນະນຳຄວາມປອດໄພ
127	Safety Equipment for Workers	Safety Equipment for Workers	ອຸປະກອນຄວາມປອດໄພໃນບ່ອນເຮັດວຽກສໍາລັບຄົນງານ
128	Workplace Safety Installations	Workplace Safety Installations	ການຕິດຕັ້ງຄວາມປອດໄພໃນບ່ອນເຮັດວຽກ
129	Operational Manual for the Mill, Including:	Operational Manual for the Mill, Including:	ຄູ່ມືການດໍາເນີນງານສໍາລັບໂຮງງານລວມມີ
130	Product disposal	Product disposal	ການກໍາຈັດຜະລິດຕະພັນ
131	Emission management	Emission management	ການຄຸ້ມຄອງການປ່ອຍອາຍພິດ
132	Production plan	Production plan	ແຜນການຜະລິດ
133	Packaging and Quality Control	Packaging and Quality Control	ການຫຸ້ມຫໍ່ແລະການຄວບຄຸມຄຸນນະພາບ
134	Raw Material and Product Handling	Raw Material and Product Handling	ການເກັບຮັກສາວັດຖຸດິບ ແລະ ຜະລິດຕະພັນ
135	Storage Containers for Milled Rice	Storage Containers for Milled Rice	ສາງ/ຖັງບັນຈຸ ສໍາລັບເຂົ້າສານ
136	Maintenance of Machinery and Buildings	Maintenance of Machinery and Buildings	ການບໍາລຸງຮັກສາເຄື່ອງຈັກ ແລະ ອາຄານການຜະລິດ
137	Energy Consumption and Waste Management	Energy Consumption and Waste Management	ການຄວບຄຸມການນຳໃຊ້ພະລັງງານ ແລະ ສິ່ງເສດເຫຼືອ
138	Product Retrieval Standards	Product Retrieval Standards	ລະບົບການຮຽກເກັບຄືນຜະລິດຕະພັນ

	Output sheet
#	What to display (do not edit formulas)	ENGLISH	LAO
142	Overall	Overall	ທັງໝົດ
143	Failed Item(s)	Failed Item(s)	ມາດຕະຖານທີ່ບໍ່ຜ່ານ
144	All Passed	All Passed	ທີ່ຜ່ານທັງຫົດ
145	Max Score	Max Score	ຄະແນນສູງສຸດ
146	Performance Rating	Performance Rating	ການປະເມີນປະສິດທິພາບ
147	Issues	Issues	ບັນຫາ (ບໍ່ຖືກຕາມເງື່ອນໄຂ)
148	Strength in compliance	Strength in compliance	ຄວາມເຂັ້ມແຂງໃນການປະຕິບັດຕາມ
149	Weaknesses in compliance	Weaknesses in compliance	ຈຸດອ່ອນໃນການປະຕິບັດຕາມ
150	Results	Results	ຜົນໄດ້ຮັບ
151	Note: Items starting with !!! are mandatory	Note: Items starting with !!! are mandatory	ໝາຍເຫດ: ລາຍການເລີ່ມຕົ້ນດ້ວຍ!!! ແມ່ນບັງຄັບ(ຈໍາເປັນ)
152	Congratulations, Your mill is Perfect!	Congratulations, Your mill is Perfect!	ຊົມເຊີຍ !!
153	Strength in compliance	Strength in compliance	ຈຸດແຂງ
154	Weaknesses in compliance	Weaknesses in compliance	ຈຸດອ່ອນ

	Drop down menu
#	What to display (do not edit formulas)	ENGLISH	LAO
158	YES	YES	YES	ແມ່ນ
159	NO	NO	NO	ບໍ່ແມ່ນ
160	Not applicable	Not applicable	Not applicable	ບໍ່ສາມາດໃຊ້ໄດ້

## Explanations
Explanations
		Background	Checks
	Rice Mill Location and Neighborhood
Explanation	Area is large enough for safe and efficient operation, no impact to neighbors	Operations do not interfere with public spaces, neighbors, or are dangerous due to insufficient space.	Check all: / • Milled rice storage area is big enough / • Sun-drying area big enough to dry all incoming crop within 24 hours (42 m2 per ton of paddy) / • Sufficient space at the dryer for loading, unloading and for the operators to move around (2.5m) the (hot) furnace / • Vehicles can park on rice mill compound (not on road) for unloading of paddy and loading milled rice / • Enough space for all other buildings (offices etc)	6.1.a
	Good Access by road, or access by other transport (e.g. ship)	Easy and undisturbed access is important to not delay operations and ensure best grain quality.	Check at least one: / • Road: Easy year-round access to the mill for trucks used by traders. Access roads free from flooding in the rainy season. / • Boat: Easy and safe access to the canal/river. / • Train: Access to cargo train station	6.1.b
	For NEW Mills (not older than 5 years): Within Minimum Distance from Villages or Residential Areas	Impacts on the neighborhood must be minimized.	Check all: / • Low noise pollution / • Low flue gas pollution from dryer, generator etc. / • Low dust emissions e.g. by using cyclones or dust-rooms / • Traffic to and from the mill does not affect neighborhoods	6.2.a
	No Solid Waste Area / Dump Site next to the mill	The chance of contamination of the paddy or milled rice with solids, liquids or gases must be kept minimal. For workplace safety there should also be no danger to laborers from potential hazards.	Solid waste cannot enter the mill	6.3.a
	No Liquid waste drainage or reservoir close by from which liquid could enter		Liquid waste cannot enter the mill	6.3.b
	No Animal stables / shelters next to the mill which could contaminate mill		Animal wastes cannot enter the mill	6.3.c
	No Risk of flooding from Ponds, Canals, or Swamps		No flood risk from nearby water bodies or waterways	6.3.d
	No near-by businesses/factories working with Chemicals or Heavy Metals		No risk of contamination from other industrial activities or workshops (e.g. car paint, metal workshops etc).	6.3.e

	Rice Mill Building
	Constructed according to plans of construction company	The quality of the buildings and facilities are satisfying	Check all: / • Got built by a construction company. / • Plans were made specifically for the purpose of a rice mill.	7.1.a
	In compliance with the Standard of the Department of Public Works and Transport		New buildings: Check all: / • Approval as rice mill building is available. / • Pre-construction approval document is available / • Built according to the plans handover document is available. / Old buildings: Check all / • Construction got officially certified as suitable (documentation available) / • Electrical installations got officially certified (documentation available).	7.1.b
	Has sufficient space for the rice milling line	Enough space for safe operation and maintenance	Check all / • Unloading of paddy does not constrain other operations / • Operators feeding the mill have sufficient space and are not disturbed by other operations / • Sufficient space to move around the mill, feed the paddy and take off the milled rice and by-products. / • Sufficient clearance (1m) between the laborers and moving parts of the mill (belts, pulleys, conveyors..) / • Overall no obstructions or potential dangers due to lack of space.	7.2.a
	Has a separate packaging area	Milled rice must not get contaminated with by-products, dirt or insects (e.g. from paddy)	Check one / • Packaging area is separate (at least 5 meters) from the area where paddy or by-products are handled / • Paddy rice, bran, or husks are not transported or temporarily stored next to the packaging area. / • For old mills: If there is no separate packaging area, management procedures ensure that milled rice is not contaminated during packaging.	7.2.b
	Has a separate paddy storage area (inside the building)	Paddy still contains insects and potentially fungi which could contaminate already milled rice	Check all / • Paddy storage is separate from milled rice, husk and bran (minimum >5m distance, better different room / hermetic storage) / • No fuel, agro-chemicals etc. close by / • Paddy storagebig enough (amount of paddy [t] * 0.7 [m2/t]) / • Rice bags are stored on pallets / • At least 70cm of space between lots for testing and cleaning.	7.2.c
	Has Separate storage / bins / silos for paddy outside the building		Check at least one / • Dedicated warehouse section for paddy storage / • Dedicated silos for paddy storage / • Hermetic Cocoons™ set up outdoors for paddy storage.	7.4.a
	Has a separate milled rice storage area (inside the building)	Milled rice must not get contaminated with by-products, dirt or insects (e.g. from paddy)	Check all / • Paddy storage is separate from milled rice, husk and bran (minimum >5m distance, better different room / hermetic storage) / • No fuel, agro-chemicals etc. close by / • Paddy storagebig enough (amount of paddy [t] * 0.7 [m2/t]) / • Rice bags are stored on pallets / • At least 70cm of space between lots for testing and cleaning.	7.2.d
	Has Separate storage / bins / silos for milled rice outside the building	If mills store milled rice longer, it needs to be protected from moisture, pests and contamination with fungi.	Check at least one / • Dedicated warehouse section for milled rice storage / • Dedicated silos for milled rice storage / • Hermetic Cocoons™ set up outdoors for milled rice storage.	7.4.b
	There is a Separate storage area for by-products (bran, broken)	Bran is very nutritious, attracts a lot of insects, and becomes rancid quickly.	Bran and other grain fractions (large brokens, small brokens, brewers…) are handled and stored separately from milled rice.	7.4.c
	There is a Separate storage area for husk	Many of the insects contained in paddy are contained in the husk.	Check at least one / • The husk leaves the processing area through a piped system during the milling process / • Husk is stored outside the milling building.	7.4.d
	The building is a closed structure (concrete, or as appropriate, waterproof roof)	Milling line, products and workers are protected from the weather and products do not re-absorb water after drying, or get infested with fungi, e.g. from the soil.	Check all / • Sealed floor e.g. made from concrete / • Weatherproof walls that keep water out / • Waterproof roof that prevents rainwater to enter / • No splash or run-off can enter the mill / • The walls do not get wet due to improper rain drain that can lead to mold	7.2.e
	The building is Rodent Proof	Rats and mice should not be seen in the building.	Check all / • Doors close tightly, so that rodents cannot enter. / • Windows and aeration openings are secured against rodents (e.g. with wire mesh) / • Openings in the wall (e.g. for disposal of rice husk) are rodent proof (e.g. with wire mesh)	7.2.f
	The building is Bird Proof	Prevent birds from nesting in the mill or accessing grain in large numbers (damage and contamination). The occasional entering of a bird is not a major problem.	Check all / • Doors close tightly so that birds cannot enter / • Windows and aeration openings are protected from birds (e.g. with wire mesh) / • Openings in the wall (e.g. for disposal of rice husk) are bird proof (e.g. with wire mesh) / • The gap between the top of the wall and the roof is protected (e.g. with wire mesh)	7.2.g
	The building is proof against other animals (other than insects, e.g. livestock, pets)	Prevent losses and contamination	Check all / • Other animals that damage grains or storage bags (e.g. goats) or contaminate stored products cannot access the buildings / • Acceptable are cats as long as they do not defecate/urinate in the area	7.2.h
	If sun drying is practiced: The sun drying floor is paved, elevated or otherwise sealed	Protect paddy from infestation with fungi spores and moisture from the soil, and from mixing with stones and dirt.	Check at least one / • Sun drying is done on intact canvass, not on nets / • Sun drying floor is paved and clean swept / • Use of improved sun drying, e.g. the Collapsible Drying Case (CDC)	7.3.a
	If sun drying is practiced: The sun drying floor is protected from animals	Prevent losses and contamination	Chicken and other livestock, as well as dogs and cats cannot enter the sun drying area (e.g. through fencing).	7.3.b

	Rice Milling Equipment / Machinery
	Milling line includes Pre-cleaner			8.1.a
	Milling line includes Rubber roller husker			8.1.b
	Milling line includes De-stoner	Mandatory when sun drying.		8.1.c
	Milling line includes Metal separator			8.1.d
	Milling line includes one Polisher (Whitener)	Polishers / whiteners (synonyms) are main components of a milling line. They remove the bran.		8.1.e
	Milling line includes a second Polisher	Modern mills have at least two polishers to reduce stress on the grains for maximum head rice recovery and higher quality output.	Two or more polishers in series included in milling line	8.1.f
	Milling line includes Sifter	A sifter removes the smaller fractions of the white rice (e.g. brewers, fines…) from the milled rice.		8.1.g
	Milling line includes Length Grader	The length grader separates the whole grains from the broken grains.		8.1.h
	Milling line includes Mixing Station	Allows mixing back a defined percentage of broken grains into the whole grain fraction (e.g. 5%, 10% or 25%).		8.1.i
	Milling line includes Color sorter	Takes out discolored grains from the milled rice		8.1.j
	Milling line was set up by a licensed company	Make sure the milling line complies with safety standards.	Check all / • The milling line was designed and installed by a licensed company (check documentation) / • The company provides a guarantee for product safety if operated properly (check documentation).	8.2.a
	All moving parts (e.g. pulleys, belts) are covered		All moving parts like pulleys, belts and conveyors that are in reach of operators cannot be accidentally touched / accessed	8.2.b
	Easy access points for cleaning the machinery	Prevent the rotting of grain in the machinery, as well as mixing of varieties and batches.	All rice milling line components have access points for easy and efficient removal of leftover grains. (Pre-cleaner, husker, polishers, sifter, grader, elevators…)	8.2.c

	Technical Expertise
	Technicians have specialized training for the used equipment	Qualified management is in place	Rice mill operation manager with specialized training on the operation and maintenance of the used equipment.	10.1.a
	The mill has at least one trained rice milling equipment specialist	Qualified management is in place	Trained rice milling equipment specialist employed who is knowledgeable about current state of the art milling equipment.	10.1.b
	Manager has specialized training or at least 5 years of milling experience	Qualified management is in place	Check all / • Rice mill manager with specialized training or 5 year experience in mill management / • Financial manager / accountant or manager with provable relevant experience.	10.1.c

	Safety and Hygiene Management
	Belt areas have warning signs			11.1.a
	Electric installations (e.g. switchboards etc) have warning signs		Check all / • Electric installations done according to standard (EDL or other certificate) / • Warning signs for potential electric shock risk / • No free / uninsulated cables	11.1.b
	Fire protection plan is available	To 1.) prevent fires by eliminating potential fire risks, (cooking on open fires, bad electric wiring, etc) 2.) Indicate behavior and exits in case of fire.	Fire protection plan available, implemented and known by staff	11.1.c
	Fire extinguishers are installed and maintained		Check all / • Fire extinguishers installed, easy to access and close by / • Fire extinguishers checked according to maintenance schedule / maintenance dates are written on each unit	11.3.a
	Work uniforms are provided, kept in order and are being used	Unclean cloth and workers my contaminate milled rice; loose fitting close may present a danger close to rotating machine parts.		11.2.a
	Hair nets and dust masks are provided daily and used	Hair can fall into rice; Inhaling dust over longer periods can lead to lung diseases		11.2.b
	An employees room is available			11.4.a
	A Changing room is available			11.4.b
	Clean bathrooms are available for men and women		Check all / • Clean bathrooms in good working order for men and women / • Soap and running water are available.	11.4.c
	An Emergency first aid kit is easily accessible, and employees know where to find it		Check all / • Emergency first aid kit is at an accessible location / • All employees know where to find the kit.	11.4.d
	Manual on Paddy reception is available	It is important all procedures are documented so that new managers or replacement in case of accident or illness can find all the information to keep the mill running.		11.5.a
	Manual on Paddy storage is available			11.5.b
	Manual on Milling is available			11.5.c
	Manual on White rice storage is available			11.5.d
	Manual on Quality testing is available			11.5.e
	Manual on Selling is available			11.5.f

	Rice Mill Environmental Standard
	Proper disposal of husk	Husk must not be dumped or burned in the open, due to environmental and health problems.	Check all / • Husk is stored at the milling compound in a separate place / • Husk is disposed of properly (e.g. sold for agricultural or industrial use, composted etc.) / • Husk is not burned openly, since it causes a lot of smoke (burning as fuel for a dryer is ok).	12.1.a
	Proper disposal of bran	Bran gets rancid very quickly (unprotected less than 2 weeks) and easily gets infested with insects.	Check at least one / • Bran is sold within less than 2 weeks from production / • Bran is stored in hermetic storage systems / • Bran is used by the mill, e.g. for feeding animals	12.1.b
	Measures to minimize dust emissions are in place			12.1.c
	Measures to minimize noise emissions are in place			12.1.d

	Rice Mill Management
	Production plan for the mill is available			14.1.a
	The packaging area is clean and protected from pests	Markets usually have zero tolerance for insects in milled rice, so the objective is to protect the milled rice and avoid contamination.	Check all / • Packaging area and bagging / packaging equipment of the milling line can be easily cleaned / • Handling of milled rice for packaging is separated from handling of paddy / • People who work in the paddy area do not cross to the milled rice area	7.5.a
	Moisture tester is available and used	Needed for quality control	Moisture tester available and working	7.5.b
	Small laboratory husker and polisher, whiteness meter etc available	Needed for quality control, and mill efficiency assessment	Check at least one / • Test milling equipment: Small laboratory husker and polisher to assess potential batch quality / • Whiteness meter	7.5.c
	Paddy and white rice are kept separately at all times (no cross-contamination)			15.1.a
	Managing Different Lots: First in - first out operation			15.2.a
	Managing Different Lots: Separate handling and labeling of different varieties and types of rice			15.2.b
	Grading and storage of milled rice into market-specific Grades			15.2.c
	Contaminants (agro-chemicals, oil, fuel etc.) are kept away from storage areas			15.3.a
	Moisture control measures are taken to prevent effect on stored products			15.3.b
	Sacks are stored on pallets			15.3.c
	Use of undamaged food grade containers			16.1.a
	Regular disinfection of containers used for storing or moving rice			16.1.b
	Labeling of containers (variety, date of production, date of expiry, etc)			16.1.c
	Maintenance plans (checklists) for building(s) are available			17.1.a
	Maintenance of building(s) done at regular intervals (includes cleaning, and repairs)			17.1.b
	Maintenance plans for machinery are available			17.1.c
	Checking of machinery done at regular intervals (at least monthly)			17.1.d
	Plan for cleaning and sanitizing mills and components			12.1.e
	Preventive replacement of key parts of the milling line routinely conducted			8.2.d
	Repairs conducted professionally			8.2.e
	Energy used per kg of product is measured and calculated			18.1.a
	Plan for minimizing energy consumption is available			18.1.b
	Plan for disposal, treatment and recycling of waste is implemented			18.1.c
	Solid waste is not accumulated on the rice mill compound			18.1.d
	Liquid waste of the rice mill is not disposed untreated into the environment			18.1.e
	Complete records are kept of paddy retrieved and milled rice sold			19.1.a
	A Traceability system is in place			19.1.b