## Water Quality
If the pH, Alkalinity, Calcium Hardness, and Water Temp are recorded, it will automatically calculate the Calcium Saturation Index. This Index value is more indicative of whether the water will scale and form deposits or not. See chart on Ideal Chemical Balance Sheet. / You should also test your Total Dissolved Solids (TDS) to ensure you subtract the proper TDS factor. There are TDS test strips available on the market but they have very low accuracy. I recommend getting one of the fairly cheap handheld digital TDS meters. I use one from EC Meter & Temperature Meter. / For temperature measurement I have a digital thermometer that tracks the pool temperature over time. I average the temperature out over 24 hours instead of measuring a high or low for the day which provides a more accurate temperature factor for calculation. / Your Balanced Reference ranges may be different than mine, since my pool uses the Intex sand and salt system with a E.C.O. (Electrocatalytic Oxidation) filter which requires lower chlorination on average.					Green B6D7A8, Orange FAD695, Red EF9D8A Original spreadsheet by Scott Savage can be found here. Scotts Savage’s blog Rolande’s Ramblings					A swimming pool should have a maximum of about 1,500 ppm TDS. It is recommended that water be maintained at 1,200 ppm. ... Salt-water pools may have TDS levels as high as 32,000 ppm. Draining the pool is one way to lower TDS.
Tested at Leslie’s	Balanced Reference		7.2-8.0 / Ideal is 7.6-7.8		Min. 3 Max. 6.0 Ideal is / 4-5	Min. 0 Max. 0.4 Ideal 0	Min. 50 ppm Max. 90 ppm 60-80 ppm as CaCO3	Min. 0 ppm Max. 600 ppm 50-550 ppm as CaCO3	Min. 60 ppm Max. 90 ppm / 70-80 ppm is Ideal	Min. 30 ppm Max. 80 ppm Ideal is 30-50 ppm	Min. 2500 ppm Max. 3500 ppm	0 ideal	Free Chlorine to Cyanuric Acid Percentage		Target is -0.3 and +0.3 range is -0.6 to 0.6	Ideal is / -0.2 to 0.2	Good Reading, Okay Reading, Bad Reading					HoneForest TDS Meter, EC Meter & Temperature Meter 3 in 1, 0-9990ppm https://smile.amazon.com/gp/product/B073713G5F/ref=ppx_yo_dt_b_asin_title_o00_s00?ie=UTF8&psc=1
alt+2713	Checked		2-3 times a week	Using 0.2 Multiplier	2-3 times a week	2-3 times a week	once a week	once a month	Check 2xs a year or after water exchange	Check 2xs a year or after water exchange	Check 2xs a year or after water exchange		Min. 7.5%	2-3 times a week	once a month		Pool @7,557.46 gallons
	Date	Time	pH	Total Drops of R-0871 to reach end point	Free Chlorine ppm	Combined Chlorine ppm	Alkalinity ppm	Calcium Hardness ppm	Cyanuric Acid (CYA)	Borates	Saline	Phosphates	CYA FC Percentage	Water Temp (F)	Calcium Saturation Index	Monthly Moving Avg Sat. Index	Comments		Temperature Factor (TF)	Calcium Factor (CF)	Alkalinity Factor (AF)	Langelier Saturation Index (CSI)	Total Dissolved Solids in ppm	TDS Factor	TDS Lower ppm	TDS Upper ppm	TDS Factor
Tap Water			7.4		0.5		120	160					687
	06/11/22	6:43 AM	7.7	37	7.4	0.2	110	190	40		3000		0.1850	84	0.0206		Added a pound of Cyanuric Acid		0.6452	1.8275	2.0479	0.0206	1731	12.20	0	249	12.00
	06/12/22	8:22 AM	7.7	38	7.6	0.2	130	200	50				0.1520	84			Added 1 pound 6 ounces Cyanic Acid		0.6452	1.8529	2.1204				250	999	12.10
	06/13/22	8:00 AM	8	46	9.2	0	130	200	60				0.1533	81			Added 14 ounces of Muriatic Acid		0.6137	1.8529	2.1204				1,000	1999	12.20
	06/14/22	6:37 AM	7.5	35	7	0.2	110	200	90				0.0778	82			Added 13 ounces of Muriatic Acid		0.6242	1.8529	2.0479				2,000	2999	12.25
	06/15/22	7:24 AM	7.6	38	7.6	0	120	210	90				0.0844	83	-0.0027		Added 15 ounces of Muriatic Acid		0.6347	1.8770	2.0857	-0.0027	1989	12.20	3,000	3999	12.30
	06/16/22	7:22 AM	7.7	37	7.4	0	120	200	90				0.0822	84	0.0837		Added 17 ounce of Muriatic Acid		0.6452	1.8529	2.0857	0.0837	1922	12.20	4,000	4999	12.35
	06/17/22	7:14 AM	7.7	35	7	0	110	200					87	0.0274	0.0240	Added 4 ounces of Muriatic Acid		0.6767	1.8529	2.0479	0.0274	2684	12.25	5,000	6000	12.40
	06/18/22	7:40 AM	7.7	32	6.4	0.2	120					86			Added 5 ounces of Muriatic Acid		0.6662		2.0857		2592	12.25	6,000	10000	12.45
	06/19/22	2:35 PM	7.7					Added 5 ounces of Muriatic Acid
	06/20/22	6:57 AM	7.7	29	5.8	0	120	210					86	0.0788		Added 5 ounces of Muriatic Acid		0.6662	1.8770	2.0857	0.0788	2374	12.25
	06/21/22	8:09 AM	7.7	32	6.4	0	120	200					87	0.0652		Added 8 ounces of Muriatic Acid		0.6767	1.8529	2.0857	0.0652	2782	12.25
	06/22/22	11:31 AM	7.7					Added 24 ounces of Muriatic Acid
	06/23/22	2:25 PM	7.4				110					Added 24 ounces of Muriatic Acid				2.0479
	06/24/22	4:11 PM	7.2				100					Added 14 ounces of Muriatic Acid				2.0065
	06/25/22	6:16 PM	7				90					1.9608
	06/26/22	7:34 AM	7.2	26	5.2	0	100	190	90				0.0578	86	-0.3998				0.6662	1.8275	2.0065	-0.3998	432	12.10
	06/27/22	11:19 AM	7.4	28	5.6	0	130	220	90				0.0622	89	-0.1319				0.6977	1.9000	2.1204	-0.1319	2700	12.25
	06/28/22	7:25 AM	7.7	26	5.2	0.2	130	220	90				0.0578	88	0.1576		Added 39 ounces of Muriatic Acid		0.6872	1.9000	2.1204	0.1576	2534	12.25
	06/29/22	9:41 AM	7				110					2.0479
	06/30/22	9:47 AM	7.4	27	5.4	0.2	100	220	90				0.0600	90	-0.2353		Added 22 ounces of Muriatic Acid		0.7082	1.9000	2.0065	-0.2353	2964	12.25
	07/01/22	9:22 AM	7.4	30	6	0.2	100	210	90				0.0667	90	-0.3083				0.7082	1.8770	2.0065	-0.3083	3003	12.30
	07/02/22	9:25 AM	7.5	31	6.2	0	100	210	90				0.0689	90	-0.2083		Added 28 ounces of Muriatic Acid		0.7082	1.8770	2.0065	-0.2083	3024	12.30
	07/03/22	9:39 AM	7.5	30	6	0	90	210	90				0.0667	90	-0.2541		Added 14 ounces of Muriatic Acid		0.7082	1.8770	1.9608	-0.2541	3024	12.30
	07/04/22	8:03 AM	7.5	23	4.6	0	90	210	90				0.0511	89	-0.2646		Added 51 ounces of Muriatic Acid 14.5%		0.6977	1.8770	1.9608	-0.2646	3044	12.30
	07/05/22
	07/06/22	9:11 AM	7.3	21	4.2	0	80	210	90				0.0467	89	-0.4657		CSI will be good when the pH can be kept at 7.7.		0.6977	1.8770	1.9096	-0.4657	2870	12.25
	07/07/22	7:54 AM	7.5	20	4	0	80	210	90				0.0444	87	-0.2867		Added 47 ounces of Muriatic Acid		0.6767	1.8770	1.9096	-0.2867	2907	12.25
	07/08/22	7:44 AM	7.3	17	3.4	0	60	210	90				0.0378	88	-0.6011		Now that the Alkalinity is with in range once the pH reaches 7.6 I will add the boric acid		0.6872	1.8770	1.7848	-0.6011	2889	12.25
	07/09/22	6:50 AM	7.4	18	3.6	0	70	210	90				0.0400	88	-0.4342				0.6872	1.8770	1.8517	-0.4342	2984	12.25
	07/10/22	8:40 AM	7.5	20	4	0.2	70	220	90				0.0444	88	-0.3612				0.6872	1.9000	1.8517	-0.3612	3003	12.30
	07/11/22	8:04 AM	7.5	24	4.8	0	70	220	90				0.0533	90	-0.2902				0.7082	1.9000	1.8517	-0.2902	2782	12.25
	07/12/22	8:20 AM	7.7	22	4.4	0	80	240	90				0.0489	90	0.0108		Added 10 lbs of Boric Acid		0.7082	1.9430	1.9096	0.0108	2907	12.25
	07/13/22	6:56 AM	7.7	22	4.4	0	70	230	90				0.0489	89	-0.0787				0.6977	1.9219	1.8517	-0.0787	2800	12.25
	07/14/22	8:35 AM	7.7	19	3.8	0	80	240	90				0.0422	90	0.0108				0.7082	1.9430	1.9096	0.0108	2984	12.25
	07/15/22	8:47 AM	7.7	19	3.8	0	80	240	90	40			0.0422	90	0.0108				0.7082	1.9430	1.9096	0.0108	2984	12.25
	07/16/22	10:03 AM	7.7	22	4.4	0.2	90	240	90	40			0.0489	92	0.0829				0.7292	1.9430	1.9608	0.0829	2964	12.25
	07/17/22	11:00 AM	7.7	17	3.4	0	80	230	90				0.0378	92	-0.0392				0.7292	1.9219	1.9096	-0.0392	3024	12.30
	07/18/22	9:25 AM	7.9	27	5.4	0	80	240	90				0.0600	91	0.1713		Added 91 ounces of Muriatic Acid		0.7187	1.9430	1.9096	0.1713	3024	12.30
	07/19/22	9:06 AM	7	20	4	0	70	240	90	40			0.0444	92	-0.7261				0.7292	1.9430	1.8517	-0.7261	2870	12.25
	07/20/22	6:24 PM	7.4	23	4.6	0	70	250	90	40			0.0511	95	-0.3245				0.7607	1.9632	1.8517	-0.3245	3044	12.30
	07/21/22	7:35 AM	7.5	21	4.2	0	70	250	90	40			0.0467	90	-0.2270				0.7082	1.9632	1.8517	-0.2270	2907	12.25
	07/22/22	9:13 AM	7.5	22	4.4	0	70	270	90				0.0489	92	-0.1679				0.7292	2.0012	1.8517	-0.1679	2870	12.25
	07/23/22
	07/24/22
	07/25/22	8:25 AM	7.5	21	4.2	0	70	250	90	40			0.0467	88	-0.2480				0.6872	1.9632	1.8517	-0.2480	2852	12.25
	07/26/22
	07/27/22	10:31 AM	7.7	26	5.2	0	80	270	90	31.6			0.0578	88	0.0480				0.6872	2.0012	1.9096	0.0480	2984	12.25
	07/28/22	6:39 AM	7.7	23	4.6	0	70	250	90				0.0511	88	-0.0480				0.6872	1.9632	1.8517	-0.0480	2852	12.25
	07/29/22	9:15 AM	7.7	29	5.8	0	80	260	90				0.0644	85	-0.0021				0.6557	1.9825	1.9096	-0.0021	2984	12.25
	07/30/22	8:17 AM	7.7	29	5.8	0	80	260	90				0.0644	86	0.0084				0.6662	1.9825	1.9096	0.0084	2782	12.25
	07/31/22	1:23 PM	7.7	26	5.2	0	80	260	90				0.0578	90	0.0004	-0.1849			0.7082	1.9825	1.9096	0.0004	3085	12.30
	08/01/22	3:02 PM	7.7					93					0.7397
	08/02/22	2:09 PM	7.7	25	5	0	80	280	90				0.0556	95	0.0895				0.7607	2.0192	1.9096	0.0895	3085	12.30
	08/03/22	9:00 AM	7.9	24	4.8	0	90	270	90				0.0533	90	0.3202		Added 2 quarts of 14.3 Muriatic Acid		0.7082	2.0012	1.9608	0.3202	2548	12.25
	08/04/22	10:41 AM	7.3	28	5.6	0	70	270	90	24			0.0622	87	-0.4204		Still trying to get a consistent result from borates test		0.6767	2.0012	1.8517	-0.4204	2870	12.25
	08/05/22	8:38 AM	7.5	26	5.2	0	70	260	90	24			0.0578	88	-0.2286				0.6872	1.9825	1.8517	-0.2286	2984	12.25
	08/06/22	10:03 AM	7.5	27	5.4	0	70	260	90	28			0.0600	90	-0.2076		Was able to get two 28 readings in a row out of two complete tests. Used 3 scoops of Manatol powder		0.7082	1.9825	1.8517	-0.2076	2800	12.25
	08/07/22	8:20 AM	7.5	25	5	0	70	260	90	28			0.0556	89	-0.2181		used 4 drops BRB and 3 scoops Manatol powder		0.6977	1.9825	1.8517	-0.2181	2984	12.25
	08/08/22	9:08 AM	7.5	26	5.2	0.2	70	270	90	24			0.0578	88	-0.2099				0.6872	2.0012	1.8517	-0.2099	2984	12.25
	08/09/22
	08/10/22	1:48 PM	7.5	25	5	0	70	270	90				0.0556	92	-0.2179				0.7292	2.0012	1.8517	-0.2179	3064	12.30
	08/11/22
	08/12/22	9:59 AM	7.7	27	5.4	0	70	280	90				0.0600	90	0.0290				0.7082	2.0192	1.8517	0.0290	2700	12.25
	08/13/22
	08/14/22
	08/15/22	11:09 AM	7.7	28	5.6	0	70	280	90				0.0622	88	0.0080				0.6872	2.0192	1.8517	0.0080	2964	12.25
	08/16/22
	08/17/22
	08/18/22
	08/19/22	8:59 AM	7.7	26	5.2	0	70	280	90				0.0578	89	0.0185		Added 9.5 ounces of Muriatic Acid		0.6977	2.0192	1.8517	0.0185	2984	12.25
	08/20/22	8:13 AM	7.5	29	5.8	0	70	270	90				0.0644	88	-0.1599				0.6872	2.0012	1.8517	-0.1599	1219	12.20
	08/21/22	1:34 PM	7.7	32	6.4	0	70	280	90				0.0711	88	0.0080				0.6872	2.0192	1.8517	0.0080	2964	12.25
	08/22/22
	08/23/22	9:21 AM	7.7	31	6.2	0	80	280	90				0.0689	92	0.0580				0.7292	2.0192	1.9096	0.0580	3085	12.30
	08/24/22
	08/25/22
	08/26/22	10:33 AM	7.7	33	6.6	0	80	290	90				0.0733	97	0.2279				0.7817	2.0365	1.9096	0.2279	1569	12.20
	08/27/22	10:07 AM	7.7	32	6.4	0.2	80	290	90				0.0711	93	0.1359				0.7397	2.0365	1.9096	0.1359	2129	12.25
	08/28/22	9:46 AM	7.7	32	6.4	0	80	290	90				0.0711	91	0.0649		Added 18 ounces of Muriatic Acid		0.7187	2.0365	1.9096	0.0649	3085	12.30
	08/29/22	9:30 AM	7.3	33	6.6	0	70	280	90				0.0733	91	-0.3605				0.7187	2.0192	1.8517	-0.3605	2606	12.25
	08/30/22	12:49 PM	7.5	32	6.4	0	70	280	90				0.0711	94	-0.1790	-0.0591			0.7502	2.0192	1.8517	-0.1790	3085	12.30
	08/31/22
	09/01/22
	09/02/22
	09/03/22
	09/04/22
	09/05/22
	09/06/22
	09/07/22	10:51 AM	7.8	32	6.4	0	70	280	90				0.0711	89	0.1185		Added 12 ounces of Muriatic Acid		0.6977	2.0192	1.8517	0.1185	2387	12.25
	09/08/22	9:58 AM	7.5	33	6.6	0	70	290	90				0.0733	89	-0.2141				0.6977	2.0365	1.8517	-0.2141	3024	12.30
	09/09/22
	09/10/22
	09/11/22
	09/12/22
	09/13/22	10:15 AM	7.5	32	6.4	0	70	290	90				0.0711	95	-0.1511				0.7607	2.0365	1.8517	-0.1511	3085	12.30
	09/14/22
	09/15/22	8:33 AM	7.5	30	6	0	70	310	90				0.0667	94	-0.1286				0.7502	2.0695	1.8517	-0.1286	3085	12.30
	09/16/22
	09/17/22
	09/18/22	11:04 AM	7.5	35	7	0	70	300	90				0.0778	91	-0.1763				0.7187	2.0533	1.8517	-0.1763	3085	12.30
	09/19/22
	09/20/22
	09/21/22
	09/22/22
	09/23/22
	09/24/22
	09/25/22	10:45 AM	7.7	41	8.2	0	70	300	90				0.0911	95	0.0657		Added 11 ounces of Muriatic Acid		0.7607	2.0533	1.8517	0.0657	3085	12.30
	09/26/22
	09/27/22	10:15 AM	7.3	39	7.8	0	70	310	90				0.0867	90	-0.3706		Next time reduce pH to 7.5 as it is more stable and does not rise as fast as it used to.		0.7082	2.0695	1.8517	-0.3706	3085	12.30
	09/28/22
	09/29/22	8:33 AM	7.5	44	8.8	0	70	330	90				0.0978	82	-0.1737	-0.1288			0.6242	2.1004	1.8517	-0.1737	2870	12.25
	09/30/22
	10/01/22
	10/02/22
	10/03/22	2:34 PM	7.5	40	8	0	70	330	90				0.0889	95	-0.0872				0.7607	2.1004	1.8517	-0.0872	3085	12.30
	10/04/22	9:25 AM	7.5	39	7.8	0	70	320	90				0.0867	91	-0.1444				0.7187	2.0852	1.8517	-0.1444	3085	12.30
	10/05/22	9:14 AM	7.5	39	7.8	0	70	310	90				0.0867	91	-0.1601				0.7187	2.0695	1.8517	-0.1601	3085	12.30
	10/06/22	10:13 AM	7.5	41	8.2	0	80	320	90				0.0911	92	-0.0760				0.7292	2.0852	1.9096	-0.0760	3085	12.30
	10/07/22	10:12 AM	7.5	38	7.6	0	70	320	90				0.0844	91	-0.1444				0.7187	2.0852	1.8517	-0.1444	3085	12.30
	10/08/22	11:02 AM	7.5	38	7.6	0	80	320	90				0.0844	90	-0.0970				0.7082	2.0852	1.9096	-0.0970	3085	12.30
	10/09/22	10:34 AM	7.5	37	7.4	0	80	320	90				0.0822	91	-0.0865				0.7187	2.0852	1.9096	-0.0865	3085	12.30
	10/10/22	09:07 AM	7.5	36	7.2	0	80	320	90				0.0800	88	-0.1180				0.6872	2.0852	1.9096	-0.1180	3085	12.30
	10/11/22	10:52 AM	7.5	35	7	0	70	320	90				0.0778	89	-0.1654				0.6977	2.0852	1.8517	-0.1654	3085	12.30
	10/12/22	09:37 AM	7.5	36	7.2	0	70	280	90	25			0.0800	89	-0.2315		New bottle of R-0012 hmm maybe the regents do go bad.		0.6977	2.0192	1.8517	-0.2315	3085	12.30
	10/13/22	09:30 AM	7.5	36	7.2	0	70	270	90				0.0800	90	-0.2389				0.7082	2.0012	1.8517	-0.2389	3085	12.30
	10/14/22	08:03 AM	7.5	36	7.2	0	90	280	90				0.0800	85	-0.1644				0.6557	2.0192	1.9608	-0.1644	3085	12.30
	10/15/22	10:57 AM	7.5	37	7.4	0	90	280	90				0.0822	87	-0.1434				0.6767	2.0192	1.9608	-0.1434	3085	12.30
	10/16/22
	10/17/22
	10/18/22
	10/19/22
	10/20/22
	10/21/22
	10/22/22
	10/23/22	10:13 AM	7.5	41	8.2	0	80	270	90				0.0911	83	-0.2045				0.6347	2.0012	1.9096	-0.2045	2870	12.25
	10/24/22
	10/25/22
	10/26/22
	10/27/22
	10/28/22
	10/29/22
	10/30/22
	10/31/22					-0.1473
	11/01/22	08:48 AM	7.7	55	11	0	80	270	90				0.1222	73	-0.1095				0.5297	2.0012	1.9096	-0.1095	2534	12.25
	11/02/22
	11/03/22
	11/04/22
	11/05/22
	11/06/22
	11/07/22
	11/08/22	11:43 AM	7.7	58	11.6	0	80	270	90				0.1289	69	-0.1515				0.4877	2.0012	1.9096	-0.1515	2387	12.25
	11/09/22
	11/10/22
	11/11/22
	11/12/22
	11/13/22
	11/14/22
	11/15/22
	11/16/22
	11/17/22
	11/18/22
	11/19/22
	11/20/22
	11/21/22
	11/22/22
	11/23/22
	11/24/22
	11/25/22
	11/26/22
	11/27/22
	11/28/22
	11/29/22
	11/30/22	03:19 PM	7.7	49	9.8	0.6					-0.1305
	12/01/22
	12/02/22
	12/03/22
	12/04/22
	12/05/22
	12/06/22
	12/07/22
	12/08/22
	12/09/22
	12/10/22
	12/11/22
	12/12/22
	12/13/22
	12/14/22
	12/15/22
	12/16/22
	12/17/22
	12/18/22
	12/19/22
	12/20/22	03:51 PM	7.7	56	11.2	0.6					55					0.3407
	12/21/22
	12/22/22
	12/23/22
	12/24/22
	12/25/22
	12/26/22
	12/27/22
	12/28/22
	12/29/22
	12/30/22
	12/31/22
	01/01/23
	01/02/23
	01/03/23
	01/04/23
	01/05/23
	01/06/23
	01/07/23
	01/08/23
	01/09/23
	01/10/23
	01/11/23
	01/12/23
	01/13/23
	01/14/23
	01/15/23
	01/16/23
	01/17/23
	01/18/23
	01/19/23
	01/20/23
	01/21/23
	01/22/23
	01/23/23
	01/24/23
	01/25/23
	01/26/23
	01/27/23
	01/28/23
	01/29/23
	01/30/23
	01/31/23
	02/01/23
	02/02/23
	02/03/23
	02/04/23
	02/05/23
	02/06/23