This product specification is variable and subject to change prior to product launch.
1
Satellite C55-A Detailed Product Specification
Model Name: C55-A5249
Part Number: PSCFEU-00L004
UPC: 022265526477
C1
2
Operating System
Power
  Windows 8
  45W (19V 2.37A) 100-240V/50-60Hz AC Adapter

  Dimensions (W x H x D): 3.7” x 1.7” x 1.1”
3
4
Processor
 and Graphics
  Weight: starting at 0.45 lbs.
®
  Intel
 Celeron
 Processor 1037U
12
   Battery
(2M Cache, 1.80GHz)
o
 Mobile Intel
 NM70 Express Chipset
  6 cell/48Wh Lithium Ion battery pack
 Mobile Intel
 HD graphics with shared graphics memory
13
Software
5
Memory
 Toshiba Software and Utilities
  Configured with 4GB DDR3 1333MHz (max 16GB)
TOSHIBA App Place®
o
TOSHIBA BookPlace™
  2 main memory slots. One slot is occupied
o
TOSHIBA Bluetooth Stack for Windows
o
6
Storage Drive
TOSHIBA eco Utility™
o
 500GB (5400 RPM) Serial ATA hard disk drive
TOSHIBA HDD Protection
o
7
TOSHIBA HW Setup Utility
Fixed Optical Disk Drive
o
TOSHIBA Media Player by sMedio Truelink+
o
  DVD SuperMulti drive supporting 11 formats
TOSHIBA Recovery Media Creator
o
Maximum Read speed and compatibility: CD-ROM (24x), CD-R
o
TOSHIBA Service Station
o
(24x), CD-RW (16x), DVD-ROM (8x), DVD-R (8x), DVD-R DL
TOSHIBA Start
o
(6x), DVD-RW (6x), DVD+R (8x), DVD+R DL (6x), DVD+RW
14
TOSHIBA Resolution+ Plug-in for Windows for Media Player
o
(8x), DVD-RAM (5x)
TOSHIBA Video Player
o
8
Display
  Third-party Software
  15.6” diagonal widescreen TruBrite
 TFT display at 1366 x 768 native
Adobe Reader
o
resolution (HD)
DTS Sound™
o
Native support for 720p content
o
Internet Explorer
 10
o
16:9 aspect ratio
o
Norton™ PC Checkup
o
LED backlit
o
WildTangent® Games Console
o
Origin™ powered by EA Game Console
o
Sound
  Special Offers and Trial Software
  Built-in stereo speakers
15
1 month trial for new Office 365 customers
o
  DTS Sound™
Norton™ Internet Security (30-day trial subscription)
o
Norton™ Online Backup (30-day Trial)
o
Input Devices
Norton™ Anti-Theft (30-day Trial)
o
 Standard Keyboard with 10 key (black)
16
1 YEAR STANDARD LIMITED WARRANTY
  Touch pad pointing device with multi-touch control
Communications
Environmental Specifications
17
 HD webcam with microphone
  This product is RoHS
 compatible
  10/100 Ethernet
 Qualified
  ENERGY STAR
9
 Wi-Fi
 Wireless networking (802.11b/g/n)
  EPEAT
 Gold Rated
 Bluetooth
 v4.0
Operating
Non-operating
Expandability
18
Temperature
5° to 35° C
-20° to 60° C
  Memory Card Reader
Thermal Gradient
15° C per hour (max)
20° C per hour (max)
Secure Digital, SDHC, SDXC, miniSD, microSD, Multi Media
o
Relative Humidity
20% to 90%
10% to 95%
Card (shared slot; may require adapter for use)
(non-condensing)
Ports
Altitude
0 to 10,000 meters
0 to 40,000 meters
  Video
(relative to sea level)
RGB
o
Shock
10G
60G
HDMI
o
Vibration
0.5G
1.0G
  Audio
Microphone input port
o
Headphone output port
o
Service Upgrades and Extensions
  Data
Toshiba offers many different enhanced services such as SystemGuard
,
10
3 USB v2.0 port
o
On-Site Repair, and ServiceExpress to provide additional support to your
RJ-45 LAN port
o
notebook PC. For a full description and complete list of programs and
  Security
program terms and conditions, please visit www.support.toshiba.com.
Slot for Security Lock
o
Physical Description
Accessories
  Satin Black in Trax Horizon
For additional and most updated accessories, please visit
  Dimensions (W x D x H Front/H Rear): 14.96” x 9.53” x 1.27”/1.39” with
www.accessories.toshiba.com
feet
11
  Weight: Starting at 5.4 lbs, depending upon configuration
Memory Upgrade
Part Number
Description
© Copyright 2013 Toshiba America Information Systems Inc. All Rights reserved.
TAIS shall not be liable for damages of any kind for use of this information, which is subject to change without notice.
Satellite C55-A5249
Page 1 of 4

---
This product specification is variable and subject to change prior to product launch.
PA5037U-1M2G Toshiba PC3-12800 DDR3-1600MHz Memory, 2GB
PA5037U-1M4G Toshiba PC3-12800 DDR3-1600MHz Memory, 4GB
Carrying Case
PA5037U-1M8G Toshiba PC3-12800 DDR3-1600MHz Memory, 8GB
PA1463U-1SP6 Toshiba 16" Metropolitan Carrying Case (Fits up to 16")
PA1505U-1CS6 Toshiba 16" Extreme Briefcase (Fits up to 16")
PA1452U-1BS6 Toshiba 16" Extreme Backpack (Fits up to 16")
PA3917U-1ACA Toshiba 65W Global AC Adaptor
PA5025U-1BRS Toshiba Primary Li ION Battery Pack (6 Cell, 67Wh)
Bluetooth
Expansion
PA3847U-1ETB
Toshiba Bluetooth Laser Mouse, Gloss Black
PA5082U-1PRP dynadock V3.0 Universal USB 3.0 Docking Station
PA3927U-1PRP dynadock U3.0 Universal USB 3.0 Docking Station
Subject to Change
While Toshiba has made every effort at the time of publication to ensure the accuracy of the information provided herein, product specifications,
configurations, prices, system/component/options availability are all subject to change without notice. For the most up-to-date product information about your
computer, or to stay current with the various computer software or hardware options, visit Toshiba’s Web site at http://www.support.toshiba.com
Return Policy
Notwithstanding anything to the contrary in any third party License Agreement or product documentation supplied with your PC, Toshiba America Information
Systems, Inc. (“TAIS”) does not accept the return of component parts, or bundled software, that have been removed from the PC system. Pro-rata refunds on
individual PC components or bundled software, including the operating system, will not be granted. If you wish to return a complete PC system, contact the
TAIS dealer where you purchased the product, and comply with the dealer’s standard return policies and procedures.
Toshiba America Information Systems, Incorporated (“TAIS”)
9740 Irvine Boulevard
Irvine CA 92618
ToshibaDirect website: http://www.toshibadirect.com
TAIS website for resellers: http://sell.toshiba.com
TAIS PC Support website: http://support.toshiba.com
Satellite and SystemGuard are registered trademarks of Toshiba America Information Systems, Inc. and/or Toshiba Corporation. All other products and
names mentioned are the property of their respective owners.
64-bit computing:
64-bit computing requires that the following hardware and software requirements are met:
        - 64-bit Operating System
        - 64-bit CPU, Chipset and BIOS (Basic Input/Output System)
        - 64-bit Device drivers
        - 64-bit applications
 Certain device drivers and/or applications may not be compatible with a 64-bit CPU and therefore may not function properly. See "Detailed Specs" for more information.
 Product Series Legal Footnote. The product specifications and configuration information are designed for a product Series. Your particular model may
not have all the features and specifications listed or illustrated. For more detailed information about the features and specifications on your particular model,
please visit Toshiba's Web site at pcsupport.toshiba.com.
Product Offering Legal Footnote. Toshiba America Information Systems, Inc. reserves the right to modify or withdraw this offer at anytime without notice
 Operating System.
Also see 64-Bit Computing Legal Footnote, if applicable.
Certain Microsoft
 software product(s) included with this computer may use technological measures for copy protection. IN SUCH EVENT, YOU WILL NOT BE ABLE TO USE THE
PRODUCT IF YOU DO NOT FULLY COMPLY WITH THE PRODUCT ACTIVATION PROCEDURES. Product activation procedures and Microsoft’s privacy policy will be detailed
during initial launch of the product, or upon certain reinstallations of the software product(s) or reconfigurations of the computer, and may be completed by Internet or telephone (toll
charges may apply).
Some software may differ from its retail version (if available), and may not include user manuals or all program functionality.
Offers. Offer terms, duration and product availability all subject to change without notice
 Processor (Central Processing Unit). Also see 64-Bit Computing Legal Footnote, if applicable.
CPU performance in your computer product may vary from specifications under the following conditions:
1.
use of certain external peripheral products
2.
use of battery power instead of AC power
TAIS shall not be liable for damages of any kind for use of this information, which is subject to change without notice.
Page 2 of 4

---
This product specification is variable and subject to change prior to product launch.
3.
use of certain multimedia, computer generated graphics or video applications
4.
use of standard telephone lines or low speed network connections
5.
use of complex modeling software, such as high end computer aided design applications
6.
use of several applications or functionalities simultaneously
7.
use of computer in areas with low air pressure (high altitude >1,000 meters or >3,280 feet above sea level)
8.
use of computer at temperatures outside the range of 5°C to 30°C (41°F to 86° F) or >25°C (77°F) at high altitude (all temperature references are
approximate and may vary depending on the specific computer model – please visit the Toshiba website at www.pcsupport.toshiba.com for details).
CPU performance may also vary from specifications due to design configuration.
Under some conditions, your computer product may automatically shut-down. This is a normal protective feature designed to reduce the risk of lost data or damage to the product
when used outside recommended conditions. To avoid risk of lost data, always make back-up copies of data by periodically storing it on an external storage medium. Use your
computer product only under recommended conditions. Read additional restrictions under “Environmental Conditions” in your product “Detailed Specs.” Contact Toshiba Technical
Service and Support for more information.
 Graphics (Graphics Processing Unit). GPU performance may vary depending on product model, design configuration, applications, power management settings and features
utilized. GPU performance is only optimized when operating in AC power mode and may decrease considerably when operating in battery power mode.
Total Available Graphics Memory is the total of, as applicable, Dedicated Video Memory, System Video Memory and Shared System Memory. Shared System Memory will vary
depending on system memory size and other factors.
 Memory (Main System). Part of the main system memory may be used by the graphics system for graphics performance and therefore reduce the amount of main system
memory available for other computing activities. The amount of main system memory allocated to support graphics may vary depending on the graphics system, applications
utilized, system memory size and other factors. Computers configured with a 32-bit operating system can address up to 3GB of system memory. Only computers configured with a
64-bit operating system can address 4 GB or more of system memory.
 Storage Drive
Computer (Internal) HDD Capacity. One Gigabyte (GB) means 109 = 1,000,000,000 bytes and One Terabyte (TB) means 1012 = 1,000,000,000,000 bytes using powers of 10. The
computer operating system, however, reports storage capacity using powers of 2 for the definition of 1 GB = 230 = 1,073,741,824 bytes and 1TB = 240 = 1,099,511,627,776 bytes,
and therefore shows less storage capacity. Available storage capacity will also be less if the computer includes one or more pre-installed operating systems, such as Microsoft
Operating System and/or pre-installed software applications, or media content. Actual formatted capacity may vary.
 Optical Drive. Due to manufacturing and quality variations in third party optical media (e.g., CD or DVD) or optical media players/recorders, in certain cases, your Toshiba optical
drive may not record on certain optical media that bear the applicable logo, or playback optical media recorded by other PCs or optical media recorders. Additionally, certain optical
media recorded on your optical drive may not playback or operate properly on other PCs or optical media players. These problems are not due to any defect in your Toshiba PC or
optical drive. Please refer to your PC's product specification for listing of specific format compatibilities.
Recording or viewing of certain optical media may be limited or prevented in accordance with applicable copy protection standards.
 Display. Small bright dots may appear on your screen display when you turn on your PC. Your display contains an extremely large number of thin-film transistors (TFT) and is
manufactured using high-precision technology. Any small bright dots that may appear on your display are an intrinsic characteristic of the TFT manufacturing technology. Over a
period of time, and depending on the usage of the computer, the brightness of the screen will deteriorate. This is also an intrinsic characteristic of the screen technology.
When the computer is operated on battery power, the screen with dim and you may not be able to increase the brightness of the screen while on battery power.
Wireless May require purchase of additional software, external hardware, or services. Transmission speeds may vary. Certain optional features within the wireless-n
specifications (if available on your system) may not be supported.
USB 3.0. 5Gbps is the maximum theoretical interface transfer rate per the specifications of the Universal Serial Bus 3.0. Actual transfer rate will vary depending on your system
configuration and other factors.
 Weight. Weight may vary depending on product configuration, vendor components, manufacturing variability and options selected.
 Battery Life Rating.
Measured by MobileMark® 2012 for models preinstalled with Microsoft® Windows 8.
Benchmark rules for Mobile Mark™ 2012: Wireless connectivity = On, Screen brightness = 150nits, Predefined updated workloads.
Details of MobileMark® 2012 testing protocols are available at www.bapco.com MobileMark is a trademark of the Business Applications Performance Corporation.
Rating is for comparison purposes only, and does not indicate the battery life that will be obtained by any individual user. Actual battery life may vary considerably from
specifications depending on product model, configuration, applications, power management settings and features utilized, as well as the natural performance variations produced by
the design of individual components. The battery life rating is only achieved on the select models and configurations tested by Toshiba under the specific test settings at the time of
publication and is not an estimate of a system’s battery life under any conditions other than the specific test settings.
After a period of time, the battery will lose its ability to perform at maximum capacity and will need to be replaced. This is normal for all batteries.
 Software. Also see 64-Bit Computing Legal Footnote, if applicable.
Some software may differ from its retail version (if available), and may not include user manuals or all program functionality.
 software product(s) included with this computer may use technological measures for copy protection. IN SUCH EVENT, YOU WILL NOT BE ABLE TO USE THE
PRODUCT IF YOU DO NOT FULLY COMPLY WITH THE PRODUCT ACTIVATION PROCEDURES. Product activation procedures and Microsoft’s privacy policy will be detailed
during initial launch of the product, or upon certain reinstallations of the software product(s) or reconfigurations of the computer, and may be completed by Internet or telephone (toll
Some software may differ from its retail version (if available), and may not include user manuals or all program functionality.
 Upconverter/UpconversionTechnology (Resolution+® Technology). Viewing enhancements may vary depending upon content quality and display device
capability/functionality/settings. Depending on the quality of the content, some video noise may be visible.
TAIS shall not be liable for damages of any kind for use of this information, which is subject to change without notice.
Page 3 of 4

---
This product specification is variable and subject to change prior to product launch.
 Microsoft
Officetrial Buy Microsoft
 Office to use full-featured Office software on this PC.
Microsoft
 Software (if included in your PC; e.g., Microsoft Home and Student 2010 or 365, Microsoft Office Home and Business 2010 or 365, Microsoft Office Professional 2010 or
365)
The version of Microsoft
 Office included in this computer is only available in and can only be activated within the region in which you purchased it.
 software products included with this computer may use technological measures for copy protection. In such case, you will not be able to use the Product if you do
not activate it with Microsoft. Activation may be completed by Internet or telephone (toll charges may apply). Product Activation procedures and Microsoft’s privacy policy will be
detailed during initial launch of the Product, or upon certain reinstallations of the software products or reconfiguration of the computer.
 Warranty. The terms and conditions of Toshiba’s standard limited warranty are available at www.warranty.toshiba.com.
 RoHS. This notebook is compatible with European Union Directive 2011/65/EU, Restriction of the use of certain Hazardous Substances in electrical and electronic equipment
(RoHS), which restricts use of lead, cadmium, mercury, hexavalent chromium, PBB, and PBDE. Toshiba requires its notebook component suppliers to meet RoHS requirements
and verifies its suppliers' commitment to meeting RoHS requirements by conducting component sampling inspections during the product design approval process.
 Temperature (Environmental) Conditions. All temperature references are approximate and the performance of your computer may vary from specifications even when
operating within the recommended temperature range.
TAIS shall not be liable for damages of any kind for use of this information, which is subject to change without notice.
Page 4 of 4