## fromDblToBits
		The output of the external function contains the LSb with index 0 and the sign (MSb) with index 63 as usual. Calc generally outputs a 1D-array (array of bits herre) from left to right. / To get the usal order for printed IEEE-754-Double-layout again the primary output is flipped horizontally.
		Sign	11 bit dyadic exponent / (order of magnitude) / with an offset of +1023					52 significant bits of the mantissa. / The starting 1 is implicit and not significant.
		63	62	61	60	59	58	57	56	55	54	53	52	51	50	49	48	47	46	45	44	43	42	41	40	39	38	37	36	35	34	33	32	31	30	29	28	27	26	25	24	23	22	21	20	19	18	17	16	15	14	13	12	11	10	9	8	7	6	5	4	3	2	1	0	The vertical split between columns M and N reminds of the implicit "1b".
1/5=	2.000000000000000E-01
1/3=	3.333333333333330E-01
EXP(1)=	2.718281828459040E+00
-1000000=	-1.000000000000000E+06
1=	1.000000000000000E+00
2=	2.000000000000000E+00
4=	4.000000000000000E+00
1/2=	5.000000000000000E-01
1/4=	2.500000000000000E-01
1/3=	3.333333333333330E-01
-111.111=	-1.111110000000000E+02
							{=HORIZONTALFLIP(BITSFORDBL(B15))}
This can only work, of course,
if the DLL providing the external
function is accessible.

## fromBitsToDbl
Now the BitPattern is given and an external function converts it to / a value of type Double.		The input of the external function contains the LSb with index 0 and the sign (MSb) with index 63 as usual. Calc generally applies indices ascending from left to right. / To get the usal order for printed IEEE-754-Double-layout needed for the external convetrsion function the input is flipped horizontally.
	RESULT	Sign	11 bit dyadic exponent / (order of magnitude) / with an offset of +1023					52 significant bits of the mantissa. / The starting 1 is implicit and not significant.
		63	62	61	60	59	58	57	56	55	54	53	52	51	50	49	48	47	46	45	44	43	42	41	40	39	38	37	36	35	34	33	32	31	30	29	28	27	26	25	24	23	22	21	20	19	18	17	16	15	14	13	12	11	10	9	8	7	6	5	4	3	2	1	0	The vertical split between columns M and N reminds of the implicit "1b".
DBLFORBITS(HORIZONTALFLIP(C4:BN4))=	0.000000000000000E+00	0	0	1	1	1	1	1	1	1	1	0	0	1	0	0	1	1	0	0	1	1	0	0	1	1	0	0	1	1	0	0	1	1	0	0	1	1	0	0	1	1	0	0	1	1	0	0	1	1	0	0	1	1	0	0	1	1	0	0	1	1	0	1	0
DBLFORBITS(HORIZONTALFLIP(C5:BN5))=	0.000000000000000E+00	0	0	1	1	1	1	1	1	1	1	0	1	0	1	0	1	0	1	0	1	0	1	0	1	0	1	0	1	0	1	0	1	0	1	0	1	0	1	0	1	0	1	0	1	0	1	0	1	0	1	0	1	0	1	0	1	0	1	0	1	0	1	0	1
DBLFORBITS(HORIZONTALFLIP(C6:BN6))=	0.000000000000000E+00	0	1	0	0	0	0	0	0	0	0	1	0	1	1	0	1	1	1	1	1	1	0	0	0	0	1	0	1	0	1	0	0	0	1	0	1	1	0	0	0	1	0	1	0	0	0	1	0	1	0	1	1	1	0	1	1	0	1	0	0	1
DBLFORBITS(HORIZONTALFLIP(C7:BN7))=	0.000000000000000E+00	1	1	0	0	0	0	0	1	0	0	1	0	1	1	1	0	1	0	0	0	0	1	0	0	1	0	0	0	0	0	0	0	0
DBLFORBITS(HORIZONTALFLIP(C8:BN8))=	0.000000000000000E+00	0	0	1	1	1	1	1	1	1	1	0	0	0	0	0	0	0	0
DBLFORBITS(HORIZONTALFLIP(C9:BN9))=	0.000000000000000E+00	0	1	0	0	0	0	0	0	0	0
DBLFORBITS(HORIZONTALFLIP(C10:BN10))=	0.000000000000000E+00	0	1	0	0	0	0	0	0	0	0	1	0	0	0	0	0	0	0	0
DBLFORBITS(HORIZONTALFLIP(C11:BN11))=	0.000000000000000E+00	0	0	1	1	1	1	1	1	1	1	0	0	0	0	0	0	0	0
DBLFORBITS(HORIZONTALFLIP(C12:BN12))=	0.000000000000000E+00	0	0	1	1	1	1	1	1	1	1	0	1	0	0	0	0	0	0	0	0
DBLFORBITS(HORIZONTALFLIP(C13:BN13))=	0.000000000000000E+00	0	0	1	1	1	1	1	1	1	1	0	1	0	1	0	1	0	1	0	1	0	1	0	1	0	1	0	1	0	1	0	1	0	1	0	1	0	1	0	1	0	1	0	1	0	1	0	1	0	1	0	1	0	1	0	1	0	1	0	1	0	1	0	1
DBLFORBITS(HORIZONTALFLIP(C14:BN14))=	0.000000000000000E+00	1	1	0	0	0	0	0	0	0	1	0	1	1	0	1	1	1	1	0	0	0	1	1	1	0	0	0	1	1	0	1	0	1	0	0	1	1	1	1	1	1	0	1	1	1	1	1	0	0	1	1	1	0	1	1	0	1	1	0	0	1	0	0	1
	0.000000000000000E+00	0	0	0	0	0	0	0	0
This can only work, of course,
if the DLL providing the external
function is accessible.

	0.000000000000000E+00	0	0	1	1	1	1	1	1	1	1	0	0	1	0	0	1	1	0	0	1	1	0	0	1	1	0	0	1	1	0	0	1	1	0	0	1	1	0	0	1	1	0	0	1	1	0	0	1	1	0	0	1	1	0	0	1	1	0	0	1	1	0	1	0
Multiply by 4	0.000000000000000E+00	0	0	1	1	1	1	1	1	1	1	1	0	1	0	0	1	1	0	0	1	1	0	0	1	1	0	0	1	1	0	0	1	1	0	0	1	1	0	0	1	1	0	0	1	1	0	0	1	1	0	0	1	1	0	0	1	1	0	0	1	1	0	1	0
align -- and add	0.000000000000000E+00
	0.000000000000000E+00
	0.000000000000000E+00
1/5 multiplied by 4	0.000000000000000E+00	0	0	1	1	1	1	1	1	1	1	0	1	0	0	1	1	0	0	1	1	0	0	1	1	0	0	1	1	0	0	1	1	0	0	1	1	0	0	1	1	0	0	1	1	0	0	1	1	0	0	1	1	0	0	1	1	0	0	1	1	0	1	0
Add another 1/5	0.000000000000000E+00	0	0	1	1	1	1	1	1	1	1	0	0	1	0	0	1	1	0	0	1	1	0	0	1	1	0	0	1	1	0	0	1	1	0	0	1	1	0	0	1	1	0	0	1	1	0	0	1	1	0	0	1	1	0	0	1	1	0	0	1	1	0	1	0
???

How to get the sum?	0.000000000000000E+00	0	0	1	1	1	1	1	1	1	1	0	0	0	0	0	0	0	0
We need to work with the implicit normalizing 1.

## Code
REM ***** BASIC *****

Option Explicit

Declare Sub cDblToBits Lib "<Insert here the exact absolute folderpath>\dblBitwise_1.dll" Alias "dblToBits" (ByVal pDbl As Double, pReturn)
Declare Sub cBitsToDbl Lib "<Insert here the exact absolute folderpath>\dblBitwise_1.dll" Alias "bitsToDbl" (ByRef pBits, ByRef pReturn As Double)
Function bitsForDbl(pDbl)
Function bitsForDbl(pDbl)
Dim q(0 To 63) As Byte
cDblToBits(pDbl, q)
bitsForDbl = q
End Function

Function dblForBits(pBits) As Double
Dim q As Double, j As Long
Dim lBits(0 To 63) As Byte
For j = 0 To 63
lBits(j) = Cbyte(pBits(1, j + 1))
REM Conversion needed because the Array pBits may contain "0" and "1" in place of 0 and 1.
REM The DLL-function expects numeric data.
Next j
cBitsToDbl(lBits, q)
dblForBits = q
End Function

Free Pascal code of the (tiny) dll-library only containing two procedures.
I preferred to use a reference parameter for the output.
Only the Basic code defines a function to return the result.

library dblBitwise_1;					Compiled for 64-bit Windows
{$mode objfpc}{$H+}					to *dblBitwise_1.dll'.
uses
SysUtils, Classes;					There is no error-cathing in the library!
					Pasing wrong types e.g. may result in a crash.
type Tbit = Byte;
const ByteLen = 8; LwLen = 32; DblLen = 64;
const lWordsInDbl = DblLen Div LwLen;
const bytesInDbl = DblLen Div ByteLen;
type TdblBits = array[0..DblLen-1] of Tbit;
type TdblBytes = array[0..bytesInDbl - 1] of Byte;
type TdblLwords = array[0..lWordsInDbl - 1] of LongWord;

procedure dblToBits(pDbl: Double; var pBits: TdblBits); cdecl;
var onTopOf: TdblLwords absolute pDbl;
var i, j, ind: Longint;
var r: TdblBits;
var h: LongWord;
begin
for i := 0 To lWordsInDbl - 1 Do
begin
h := onTopOf[i];
for j := 0 To LwLen - 1 Do
begin
ind := i * LwLen + j;
If Odd(h)
Then r[ind] := 1
Else r[ind] := 0;
h := h SHR 1;
end
end;
pBits := r
end;
procedure bitsToDbl(var pBits: Array of Byte; var pDbl: Double); cdecl;
var lDbl : Double;
var onTopOf: TdblBytes absolute lDbl;
var i, j, ind: Longint;
var h: Byte;
const topBit: Byte = 128;
begin
lDbl := 0;
for i := 0 To bytesInDbl - 1 Do
begin
h := 0;
for j := 0 To ByteLen - 1 Do
begin
h := h SHR 1;
ind := i * 8 + j; //ByteLen + j;
If pBits[ind]<>0
Then
h := h OR topBit
end;
onTopOf[i] := h
end;
pDbl := lDbl
end;

exports
dblToBits,
bitsToDbl;
end.