## 1 pump
1

		PUMP FOUNDATION SUMMARY
		DESCRIPTION	MTO QTY	UNIT
		EXCAVATION	67.18	(cu-m)
		CC 1 : 4 : 8	5.17	(cu-m)
		RCC CONCRETE:
		RCC 3750 PSI	67.94	(cu-m)
		BITUMEN COATING	138.91	(Sq-m)
		REINFORCEMENT	7.47	Ton

		CEMENTITIOUS GROUT G1	10.47	(cu-m)
		ANCHOR BOLTS	462.00	(kg)

## 2 vessel
VESSEL FOUNDATION SUMMARY
EXCAVATION	319.26	(cu-m)
CC 1 : 4 : 8	45.61	(cu-m)
RCC CONCRETE:
RCC 3000 PSI	136.83	(cu-m)
STONE SOLING	136.83	(cu-m)
REINFORCEMENT	11.29	Ton
ISOLATION JOINT	50.16	m

## 3 tower
TOWER FOUNDATION SUMMARY
EXCAVATION	74.70	(cu-m)
CC 1 : 4 : 8	3.11	(cu-m)
RCC CONCRETE:
RCC 3750 PSI	66.71	(cu-m)
BITUMEN COATING	130.46	(Sq-m)

REINFORCEMENT	7.34	Ton
CEMENTITIOUS GROUT G1	0.03	(cu-m)
ANCHOR BOLTS	102.96	(kg)
BASE PLATE DEADMAN	94.00	(KG)

## 4 drum
DRUM FOUNDATION SUMMARY
EXCAVATION	120.43	(cu-m)
CC 1 : 4 : 8	6.34	(cu-m)
SAND FILL	57.04	(cu-m)
RCC CONCRETE:
RCC 3750 PSI	68.83	(cu-m)
BITUMEN COATING	150.97	(Sq-m)
REINFORCEMENT	7.57	Ton
CEMENTITIOUS GROUT G1	1.16	(cu-m)
PVC WATER STOPPER	48.38	(m)
PUDDLE FLANGE MS PIPE 38	0.88	(m)
PUDDLE FLANGE MS PIPE 50	0.88	(m)
PUDDLE FLANGE MS PIPE 100	2.64	(m)
PUDDLE FLANGE MS PIPE 150	0.88	(m)
PUDDLE FLANGE MS PIPE 200	1.76	(m)
PUDDLE FLANGE MS PIPE 250	0.88	(m)
PUDDLE FLANGE MS PLATES	116.57	(kg)
WATER PROOF PLASTER	2.86	(cu-m)

## sum
SUMMARY					Sheet list	Sheet list
EXCAVATION	581.560863125	Cu.m			1 pump	1 pump
SUBGRADE PREPARATION	0	Sq.m			2 vessel	2 vessel
CC 1 : 4 : 8	60.228755125	Cu.m			3 tower	3 tower
PCC 1:2:4	0	Cu.m			4 drum	4 drum
STONE SOLING	136.82625	Cu.m
SAND FILL	57.043701	Cu.m
RCC CONCRETE:
RCC 3750 PSI	203.47863305	Cu.m
RCC 3000 PSI	136.82625	Cu.m
BITUMEN COATING	420.33816	Sq.m
TERMITE PROOFING OF RW FOUNDATION BOTH SIDES	0	Sq.m
SURFACE PROTECTION COATING OUTSIDE	0	Sq.m
REINFORCEMENT	33.6708152605	ton
CEMENTITIOUS GROUT G1	11.66382327	Cu.m
WELL GRADED SAND FILL INSIDE RINGWALL	0	Cu.m
ASPHALT SAND LAYER	0	Cu.m
GEOMEMBRANE	0	Sq.m
ELOCK	0	R.m
GRAVEL	0	Cu.m
2 IN. SLEEVE FOR LEAK DETECTION	0	R.m
ANCHOR BOLTS	564.96	kg
WATER PROOF PLASTER	2.856898	Cu.m
JOINT SEALANT	0	R.m
ISOLATION JOINT	50.16	R.m
PVC WATER STOPPER	48.378	R.m
EMBEDDED PLATE	0	kg
BASE PLATE DEADMAN	94.004064	kg
PUDDLE FLANGE MS PIPE 38	0.88	R.m
PUDDLE FLANGE MS PIPE 50	0.88	R.m
PUDDLE FLANGE MS PIPE 100	2.64	R.m
PUDDLE FLANGE MS PIPE 150	0.88	R.m
PUDDLE FLANGE MS PIPE 200	1.76	R.m
PUDDLE FLANGE MS PIPE 250	0.88	R.m
PUDDLE FLANGE MS PLATES	116.5725	kg