RESIDENCE RENOVATION PROJECT
12345 SOME STREET
SOME TOWN, ST 12345
ELECTRICAL AND LOW-VOLTAGE LEGEND
INDEX OF DRAWINGS (SHEETS)
A1 – GENERAL NOTES AND PROJECT DATA SHEET
A2 – EXISTING SITE PLAN AND VICINITY MAP
A3 – EXISTING FLOOR PLAN
PROJECT DATA:
LOT:	10
UNIT:	3
GARAGE:	3
PATIO:	3
TRACT:	6614
APN:	932-07-095
ZONE:
LOT SIZE:
DESCRIPTION OF USE:	RESIDENTIAL SINGLE FAMILY
Electrical outlet, 110-Volt, 2-socket
Electrical outlet, 240-Volt, 1-socket
Electrical outlet, 120-Volt, 2-gang, 4-socket
Cable TV COAX outlet
Computer network outlet (Cat 6, RJ-45)
Electric light switch, single, 2-way, 3-way, 4-way
S
S2
S3
S4
OWNER: Lisa Piner, Trustee of The Piner Family Trust dated April 8, 2016
ADDRESS: 1651 Iowa Street, Unit C
        Costa Mesa, CA 92626
TEL. 714-641-8828
SCOPE OF WORK:
- NEW T-24 COMPLIANT LIGHT FIXTURES
- NEW WINDOWS AND SLIDING GLASS DOOR
- NEW 20-MINUTE FIRE RATED DOOR
- NEW FIBERGLASS DOOR
SQUARE FOOTAGE:
- EXISTING GARAGE: 240 sq. ft.
- EXISTING LIVING AREA: 890 sq. ft.
EXISTING (2) BEDROOMS – NO NEW BEDROOMS
EXISTING (1) BATHROOOM – NO NEW BATHROOM
NO NEW LIVING AREA
Electric light switch, single, 2-way, 3-way, 4-way
Electric dimmer light switch, single, 2-way, 3-way, 4-way
Ceiling mounted recessed can light
Ceiling mounted pendant light
Wall-mounted light fixture
Ceiling vent fan
Cook top burner
Water heater
Smoke detector
Electrical panel
Green lines represent new circuits, switches, light fixtures
Black or blue lines represent existing circuits, switches,
light fixtures
GENERAL PROJECT NOTES:
ALL EQUIPMENT, WORK, AND MATERIALS SHALL COMPLY WITH ALL APPLICABLE CODES AND GOVERNING AGENCIES.
A STAMPED SET OF APPROVED PLANS SHALL BE KEPT AT THE JOB SITE AT ALL TIMES.
THE CONTRACTOR SHALL MAINTAIN LIABILITY INSURANCE TO PROTECT HIMSELF AND HOLD THE OWNER HARMLESS FROM ANY AND ALL CLAIMS FOR DAMAGES FOR INJURY OR PROPERTY DAMAGE DURING THE COURSE OF THE CONTRACT.
DO NOT SCALE DRAWINGS. WRITTEN DIMENSIONS TAKE PRECEDENCE OVER SCALED DIMENSIONS.
GENERAL ELECTRICAL AND LOW VOLTAGE NOTES:
Total number of new circuits is 15.
110V, 1-gang, 2-socket electrical outlet count = 32
240V, 1-gang, 2-socket electrical outlet count = 1
110V, 2-gang, 4-socket electrical outlet count = 1
1-way regular switch count = 8
1-way dimmer switch count = 10
3-way regular switch count = 2
3-way dimmer switch count = 5
New combination smoke and carbon monoxide detectors = 4
Null.
All lighting shall be LED throughout, and Title 24-compliant per code requirements.
Garage ceiling lights shall be T-24 compliant LED light strips.
A1
S2
S4
D
S2
C T.V.
C
C
S4
C
F
C
RESIDENCE
12345 Some Street
Some Town, ST 12345
Sheet
Sheets
Draw: Mr. Architect
Date: 06-17-2025
Scale: AS NOTED
Of
REVISIONS
General Notes
Project Data

---
VICINITY MAP
SHARED DRIVEWAY
CAR PORT
CAR PORT
UNIT C
GARAGE
GARAGE
PATIO
PROJECT SITE
A2
Iowa Street
Existing Site Plan
405 Freeway
4’ CONCRETE SIDEWALK
4’ CONCRETE SIDEWALK

---
Upstairs floor plan view
Downstairs floor plan view
New T-24 compliant LED light fixtures.
To be replaced with new T-24 compliant LED light fixture.
1.
Garage
Garage
Existing electrical panel, to remain, not to be changed.
6.
Remove and replace existing 20-minute rated fire door like for like:
New door will have self-closing hinge.
5.
1.
Closet
2.
6.
1.
Closet
Kitchen
2.
4.
Bathroom
2.
Linen closet
Remove and replace existing dual glaze sliding glass door like for like:
Milgard V300 Trinsic sliding glass door
Solar heat gain coefficient = 0.22
Visible light transmittance = 0.51
U-factor = 0.28
12.
2.
10.
11.
Closet
Living
Fridge
14.
Large bedroom
2.
9.
3.
4.
Remove and replace existing range hood
Dining
3.
Small bedroom
7.
4.
4.
Window
59”W x 59”H
Sliding glass door
94”W x 79”H
8.
15.
Window
95”W x 47”H
Window
71”W x 47”H
13.
To be replaced with new T-24 compliant LED light fixture.
Remove and replace existing dual glaze window like for like:
Milgard V300 Trinsic sliding glass door
Solar heat gain coefficient = 0.22
Visible light transmittance = 0.51
U-factor = 0.28
Remove and replace existing dual glaze window like for like:
Milgard V300 Trinsic sliding glass door
Solar heat gain coefficient = 0.22
Visible light transmittance = 0.51
U-factor = 0.28
Remove and replace existing dual glaze window like for like:
Milgard V300 Trinsic sliding glass door
Solar heat gain coefficient = 0.22
Visible light transmittance = 0.51
U-factor = 0.28
ELECTRICAL AND LOW-VOLTAGE NOTES, UPSTAIRS
New medicine cabinet with T-24 compliant LED lighting; on same switch control as new moisture-sensing fan. Both light and fan shall be on vacancy-sensing switch.
New T-24 compliant LED lighting.
Centered horizontally on the wall, at baseboard level.
Move the existing outlet shown by the middle numeral ‘4’ to the left or right, and add one additional new outlet; the resulting positions are shown by the green outlet icons.
Existing switch is paired with the 3-way switch at the bottom of the stairs; see the downstairs plan view diagram.
Existing cable coax from downstairs comes up the wall to this corner of the bedroom.
Existing outlet is centered horizontally on wall.
ELECTRICAL AND LOW-VOLTAGE NOTES, DOWNSTAIRS
Ceiling mounted receptacle for power to garage door opener motor.
New combination smoke and carbon dioxide detector.
Keep this outlet.
Stairway recessed can light control: the 3-way switch at bottom of stairs is paired with the switch at the top of the stairs.
The 3-way switch and circuit are existing. See the upstairs plan view.
New LED light bar to replace existing can. Switch and wiring are existing, currently connected to the single recessed can above sink.
No new circuit. The switch and wiring to the light fixture are existing.
Existing garbage disposal switch.
Existing outlet on counter top.
Existing outlet beneath counter top for dishwasher.
Existing electrical outlet with weather protection cover in the patio.
Existing outlet at the usual base board level.
Cable feed from street enters the living unit here.
A3
Existing Floor Plan

---
Draw: V. Piroumian