## Sheet1
SOURCE - AMESWEB - COLUMN BUCKLING FORMULAS & EFFECTIVE LENGHT CONSTANTS
CHORD BUCKLING DATA INPUT |  | Notation | ^2 |  | BUCKLING – EULER FORMULA
Pi | 3.1416 | Pi | 9.8696 | ^2 | Euler Approach for Elastic Column Buckling
Youngs Modulus (Gpa) | 200 | E |  |  | Therefore Critical Buckling Load ==> | 589.1017 | >>>>>>
Length of Chord | 1360 | L | 1849600
Design Factor | 1 | C (or K) | 1 | ^2
Effective Length of Chord | 1360 | Leff
Area of Cross Section 65 by 4 SHS Chord | 921 | A | 848241 | ^2
Least Radius of Gyration | 24.5 | k |  |  | BUCKLING – JOHNSTONE FORMULA
Distance to Neutral Axis | 32.5 | c |  |  | Johnston Euler Approach for Elastic - Plastic Column Behaviour
Slenderness Ratio | 55.5102 | S (or Sr) |  |  | Therefore Critical Buckling Load ==> | 331.0704 | >>>>>>
Moment of Inertia (Smallest) | 552000 | I
Strut Compressive Yield Strength | 450 | Sy
Applied Force in Compression | 43.831
Factor OF Safety | 7.56
STRUT BUCKLING DATA INPUT |  | Notation |  |  | BUCKLING – EULER FORMULA
Pi | 3.1416 | Pi | 9.8696 | ^2 | Euler Approach for Elastic Column Buckling
Youngs Modulus (Gpa) | 200 | E |  |  | Therefore Critical Buckling Load ==> | 196.6827 | >>>>>>
Length of Chord | 1516 | L | 2298256 | ^2
Design Factor | 1 | C (or K) | 1 | ^2 | Critical
Effective Length of Chord | 1516 | Leff
Area of Cross Section 50 by 4 SHSStrut | 681 | A
Least Radius of Gyration | 18.3 | k |  |  | BUCKLING – JOHNSTONE FORMULA
Distance to Neutral Axis | 25 | c |  |  | Johnston Euler Approach for Elastic - Plastic Column Behaviour
Slenderness Ratio | 82.8415 | S (or Sr) |  |  | Therefore Critical Buckling Load ==> | 213.3457 | >>>>>>
Moment of Inertia (Smallest) | 229000 | I
Strut Compressive Yield Strength\ | 350 | Sy
Force in Compression | 14.328
Factor OF Safety | 13.73
The Johnson and the Euler curves intersect at the L/R value of:
Conversion Factors
[8 empty] | kN to N | 1000
[8 empty] | Mpa to | 1000000
L/R= | 2.9619 | CHORDS
Therefore Length at which they intercept for this member equals ==> | 72.567
| 3.3585 | STRUTS
Therefore Length at which they intercept for this member equals ==> | 61.4606