## Sheet1
CRITICAL INPUT – CHOOSE FROM DROP DOWN IN CELLS | CONDITION | “K” VALUE |  |  | SOURCE - AMESWEB - COLUMN BUCKLING FORMULAS & EFFECTIVE LENGTH CONSTANTS
END CONDITION – CHORDS | Pinned-Pinned | 1
END CONDITION – STRUTS | Pinned-Pinned | 1
THEORETICAL OR RECOMMENDED | Recommended
CHORD BUCKLING DATA INPUT |  | Notation | ^2 | Units | BUCKLING – EULER FORMULA
Pi | 3.1416 | Pi | 9.8696 | number | Euler Approach for Elastic Column Buckling
Youngs Modulus (Gpa) | 200 | E |  | Gpa | Therefore Critical Buckling Load ==> Kilonewtons | 590.8382 | n & mm =>
Length of Chord | 1358 | L | 1844164 | mm
Design Factor | 1 | C (or K) | 1 | number
Effective Length of Chord | 1358 | Leff |  | mm
Area of Cross Section 65 by 4 SHS Chord | 921 | A | 848241 | mm
Least Radius of Gyration | 24.5 | k |  | number | BUCKLING – JOHNSTONE FORMULA
Distance to Neutral Axis | 32.5 | c |  | number | Johnston Euler Approach for Elastic - Plastic Column Behaviour
Slenderness Ratio | 55.4286 | S (or Sr) |  | number | Therefore Critical Buckling Load ==> Kilonewtons | 341.8791 | n & mm =>
Moment of Inertia (Smallest) | 552000 | I |  | number
Strut Compressive Yield Strength | 450 | Sy |  | Mpa
Applied Force in Compression | 43.831 |  |  | kN
Factor OF Safety | 7.8
STRUT BUCKLING DATA INPUT |  | Notation | ^2 | Units | BUCKLING – EULER FORMULA
Pi | 3.1416 | Pi | 9.8696 | number | Euler Approach for Elastic Column Buckling
Youngs Modulus (Gpa) | 200 | E |  | Gpa | Therefore Critical Buckling Load ==> Kilonewtons | 196.6827 | n & mm =>
Length of Chord | 1516 | L | 2298256 | mm
Design Factor | 1 | C (or K) | 1 | number
Effective Length of Chord | 1516 | Leff |  | mm
Area of Cross Section 50 by 4 SHSStrut | 681 | A |  | mm
Least Radius of Gyration | 18.3 | k |  | number | BUCKLING – JOHNSTONE FORMULA
Distance to Neutral Axis | 25 | c |  | number | Johnston Euler Approach for Elastic - Plastic Column Behaviour
Slenderness Ratio | 82.8415 | S (or Sr) |  | number | Therefore Critical Buckling Load ==> Kilonewtons | 165.8414 | n & mm =>
Moment of Inertia (Smallest) | 229000 | I |  | number
Strut Compressive Yield Strength\ | 350 | Sy |  | Mpa | CONVERSION FACTORS (METRIC)
Force in Compression | 14.328 |  |  | kN | kN to Newtons ==> | 1000 |  |  | K | K
Factor OF Safety | 11.58 |  |  |  | Mpa to Pascals ==> | 1000000 |  | CONDITION | Theoretical | Recommended
The Johnson and the Euler curves intersect at the L/R value of: |  |  |  |  | Gpa to Pascals | 1000000000 |  | Pinned-Pinned | 1 | 1
[5 empty] | Gpa to Mpa | 1000 |  | Fixed-Fixed | 0.5 | 0.9
[8 empty] | Fixed-Pinned | 0.699 | 0.9
[5 empty] | TYPES OF END CONDITIONS |  |  | Fixed-Free | 2 | 2.1
L/R= | 2.9619 | CHORDS
Therefore Length at which they intercept for this member equals ==> | 72.567
| 3.3585 | STRUTS
Therefore Length at which they intercept for this member equals ==> | 61.4606