## Sheet1
Survey worksheet - date :
1
How many steps is job from where Iron Van will be parked?					____________
Job location and client description of job? location = _________ , client description = ______________
Type of job? ____________________________ / ‘Misc.’ - TBD
Photographs taken? yes / n/a
Quantity of job units? ______ ( x or + ) ______ = ______
Finish of project? painted by someone other than Alan / painted by Alan / wax-oil by LC / bare
Protective priming by LC? Yes / n/a
Laser level required for preliminary check? yes - set up laser level now / no
Do drawers strike radiators or other obstructions? yes / no / n/a
Does job foul existing lighting? yes - ‘!’ / no
Does job foul existing curtain-rail? yes - ‘!’ / no
Can all doors open fully? yes / no - ‘!’ / n/a / probably – confirm on drawing
Should 170 hinges be used? (£3 standard, £6.50 for 170 + £3.50 soft-close) yes / no / n/a
Removed before job start? radiator / motion detector / speaker / pipework / electrics / n/a
Work to be done before measurement? yes - ___________________________________ / no
Disposal of existing furniture/fixtures? client / LC - to be charged / n/a
Sockets & light-switches? moved / cut-out x ____ / n/a
Does existing structure need to be reinforced? yes / no / n/a
Drawers chosen? Tandembox/Legrabox x ___ / Movento x ___ / n/a
Movento drawerbox material? melamine / bare ply / wax-oiled ply / n/a
Door style? slab / raised moulding / shaker / shaker w/ inset moulding / Doors2Size / sliding / n/a
Is built-in floor-to-ceiling? yes / no / n/a
Date and/or priority requirements for client? none / other = _______________________________
Final job in programme? yes - go to ‘5)’ on initial sheet / no – survey next job

2
Draw conceptual sketch with approx. dimensions – label with location and client description
Final job in programme? yes - go to ‘7)’ on initial sheet / no – fill in second section for next job

3
Is job ‘Indicative costs’ that’s been accepted?
yes - circle ‘Design’ and cross out ‘Indicative costs’ / no - continue
Finished floor surface? Hard floor / Carpet
Ironmongery colour? brass / satin chrome / polished chrome / black / n/a
Photo taken of doorknob? yes / n/a
Tile plinth? yes / no
Existing skirting style and size? H (off finished floor) = ____ , style = ________ / n/a
Is existing skirting a tile plinth? yes / no / n/a
Secondary existing skirting style and size? H= ____ , style = ________ / n/a
Existing architrave style and size? H= ____ , style = ________ / n/a
Type of skirting to be fitted? re-use existing / H= ____ , style = ________ , Q = ___ / n/a
Secondary type of skirting to be fitted? re-use existing / H= ____ , style = ________ , Q = ___ / n/a
Client to supply skirting? yes / potentially - note situation in ‘Notes’ / no - ‘Agile’ / n/a
LC to make skirting? yes / no / n/a
Plinth style? 'pit’ / plinth / n/a
Floor cupboard(s)? plain / open-back / bottomless / bottomless, open-back / n/a
Floor cupboard maximum dimensions (“C” = calculated)? H = ___ , D = ___ , full width of run = ___ / n/a
Floor cupboard minimum internal depth? _______ / n/a
Drawer side type? Tandembox K 102/140 270=>550 / Legrabox C 148/200 270=>650
(Drawers are £52/£88/£116 + £35/m² melamine + labour) Legrabox F 210/260 400=>650
Tandembox colour? grey / white / n/a
Legrabox colour? grey / white / stainless steel / n/a
Cupboard top thickness? 18mm / 25mm / 36mm / 42mm / n/a
Is cupboard top square to floor? yes / angled / n/a
Cupboard top reveal from chimney breast? ______ , / n/a
Bookcases L? plain / bottomless, backing batten / bottomless, open-back / n/a
Bookcases R? plain / bottomless, backing batten / bottomless, open-back / n/a
Shelving type? adjustable / fixed / n/a
Bookcase shelf dimensions (“C” = calculated)? D = ___ / n/a
Top cupboard(s)? plain / open-back / no top, open-back / n/a
Wardrobe clear hanging depth? D = ___ / n/a
Wardrobe maximum dimensions? (“C” = calculated) full height = ___ , D = ___ , full width = ___ / n/a
Type of architrave to be fitted? re-use existing / W = ____ , style = ________ , Q = ___ / n/a
Client to supply architrave? yes / no / n/a
LC to make architrave? yes / no / n/a
What is Shaker inset width? calculated / standard (##)mm / IW = ___ / n/a
What is target inset moulding? 15mm scotia, 4mm proud of door rail / n/a
Hinge mechanism? standard overlay / 170° overlay / inset / sliding / n/a
Could any parts require wax-oil / wood wax prior to assembly due to complexity? yes / no
Does thickness of shelves on this job need to tie-in with other jobs in locality? yes / no

Solid shelving material? n/a /					MDF					Poplar ply					Edged ply					Re-use
( ‘location’ (x ‘#’) )					18mm
					24/25mm

Overall 'torsion box’ shelf manufacturing dimensions (20mm thick frontispiece) - use laser if necessary
Shelf size 1 : Maximum - W = ___ , D = ___ , H = ___ , Q =___
Shelf size 1 : Minimum - W = ___ , D = ___					/ n/a
Shelf size 2 : Maximum - W = ___ , D = ___ , H = ___ , Q =___
Shelf size 2 : Minimum - W = ___ , D = ___

Note down required quantities that can’t be calculated from notes:
Door - cupboard door doctoring					x		#Assembly (door)					+ # individual fixes
Door - internal door doctoring					x		#Assembly (door)					+ # individual fixes
Finish - fill-sand-fill-sand (make good larger areas)					x		Frontage m²
Ironmongery - coat hooks					x		#Assembly (hook)
Prep - remove and recondition existing skirting					x		Linear m
Prep - remove existing fitted furniture / trimwork					x		Frontage m²
Prep - remove existing twin-slot shelves					x		#wall-fixings
Skirting (fit) - DRAW LAYOUT!					x		Linear m
Boxing - external					x		Frontage m²
Boxing - make good					x		Frontage m²
Staircase newel-post adjustments					x	#individual tasks					+			x	#assemblies (posts)
Staircase - fix squeaky step					x

Is the programme ‘Indicative costs’ that have been accepted and this is the final job?
yes - go to ‘3)’ on return sheet / no - continue
Is this the final job in the programme? yes - go to ‘6)’ on initial sheet / no - survey next job

4
Can I take final measurements sufficient to make a fully worked-out design and is area not waiting
on plastering? (eg Megan Dent – dressing room wardrobes)
yes -				circle ‘No return’ and cross out ‘Return’ (if circled)
				Does job require more laser measurements? yes - continue / no - go to bold italic section
				‘Laser surveying’ sheet pulled-out for guidance? yes / n/a
				Have I set up laser? yes / n/a
				Plan view drawn as per guidance? yes / n/a
				Front view drawn as per guidance? yes / n/a
				Side view considered as per guidance? yes / n/a
				Pitch datums taken for sloping ceiling as per guidance? yes / n/a
				To-scale conceptual sketch drawn? yes / already drawn for ‘Indicative costs’ / n/a
no -			circle ‘Return’ and note constraint on ‘Return constraint’
			make conceptual sketch with approx. dims.

Is this the final job in the programme and this is a return visit?
		yes - go to ‘5)’ on return sheet / no - fill in fourth section of survey worksheet of next job
Is this the final job in the programme?
		yes - go to ‘8)’ on initial sheet / no - fill in fourth section of survey worksheet of next job

5
Indicative costs / Estimate / Design
Return / No return
Return constraint? yes - __________________________________ / no